## Script_Mapping
AUTOMATION ID | MANUAL ID | NO: OF STEPS | PRIORITY | TEST TYPE | AUTHOR | ITERATION ID | MAPPED STB FEATURE | APPLICABLE HEAD ENDS | RUN ON MODELS | FEATURE TICKET | MAPPED COMPONENTS | INCLUDED GROUP | ENABLED / DISABLED | ENVIRONMENT TYPE | BUILD TYPE | CREATED DATE | END POINT | PREFERRED TEST TYPE | MAPPED ALM IDs | SUMMARY | IMPACT
TC-RDKB-WIFI-TELEMETRY-1001 | TC-RDKB-WIFI-TELEMETRY-001 | 12 | P1 |  | RDKB | 2022_04 | [5 empty] | rdkb_release_7 | ENABLED | RDKB | RELEASE MASTER STABLE | 18-May-2022 | RACK_DEVICE |  |  | Test to verify telemetry markers for Maximum TX_RATE, RX_RATE per client | no
TC-RDKB-OVS-1001 | TC-RDKB-OVS-101 | 9 | P1 |  | RDKB | 2022_04 | [5 empty] | rdkb_release_7 | ENABLED | RDKB | RELEASE STABLE MASTER | 18-May-2022 | RACK_DEVICE |  |  | to verify OVS configuration | Operational impact
TC-RDKB-TR69-1016 | TC-RDKB-TR69-016 | 42 | P1 |  | RDKB | 2022_04 | [5 empty] | rdkb_release_7 | ENABLED | RDKB | RELEASE MASTER STABLE | 18-May-2022 | RACK_DEVICE |  |  | Verify the write access of the WiFi SSID objects | NA
TC-RDKB-TR69-1017 | TC-RDKB-TR69-017 | 48 | P1 |  | RDKB | 2022_04 | [5 empty] | rdkb_release_7 | ENABLED | RDKB | MASTER RELEASE STABLE | 18-May-2022 | RACK_DEVICE |  |  | Verify the write access of the WiFi AccessPoint objects | NA
TC-RDKB-TR69-1015 | TC-RDKB-TR69-015 | 12 | P1 |  | RDKB | 2022_04 | [5 empty] | rdkb_release_7 | ENABLED | RDKB | STABLE MASTER RELEASE | 18-May-2022 | RACK_DEVICE |  |  | Verify the write access of the WiFi radio objects | NA
TC-RDKB-SEC-RM-SENS-INFO-5001 | TC-RDKB-SEC-RM-SENS-INFO-501 | 13 | P1 |  | RDKB | 2022_04 | [5 empty] | rdkb_release_7 | ENABLED | RDKB | MASTER RELEASE STABLE | 18-May-2022 | RACK_DEVICE |  |  | Verify the sensitive information's are removed from logs | nil
TC-RDKB-FINGERPRINT-1005 | TC-RDKB-FINGERPRINT-105 | 8 | P1 |  | RDKB | 2022_04 | [5 empty] | rdkb_release_7 | ENABLED | RDKB | MASTER RELEASE STABLE | 18-May-2022 | RACK_DEVICE |  |  | Verify telemetry logging for Advanced security Cloud association success or failure and Advsec Status Enable or Disable, Advsec Agent Running or not, with configurable LoggingPeriod parameter | nil
TC-RDKB-LIMIT_BLUETOOTH-1000 | TC-RDKB-LIMIT_BLUETOOTH-100 | 19 | P2 |  | RDKB | 2022_04 | [5 empty] | rdkb_release_7 | ENABLED | RDKB | RELEASE MASTER STABLE | 18-May-2022 | RACK_DEVICE |  |  | Bluetooth Beacon Detection Logging and Opt Out | N/A
TC-RDKB-ST-AUT-5001 | TC-RDKB-ST-AUT-501 | 5 | P2 |  | RDKB | 2022_04 | [5 empty] | rdkb_release_7 | ENABLED | RDKB | STABLE RELEASE MASTER | 18-May-2022 | RACK_DEVICE |  |  | Verify the Speed test Authentication TR-181 object size is increased to 2048 bytes from 512 bytes | NA
TC-RDKB-PUBLIC-WIFI-CONFIG-1001 | TC-RDKB-PUBLIC-WIFI-CONFIG-001 | 8 | P2 |  | RDKB | 2022_04 | [5 empty] | rdkb_release_7 | ENABLED | RDKB | RELEASE MASTER STABLE | 18-May-2022 | RACK_DEVICE |  |  | Validate the SSID name and BSSID of the Publicwifi | NA
TC-RDKB-FORCE_DISABLE_WIFI-1002 | TC-RDKB-FORCE_DISABLE_WIFI-102 | 21 | P2 |  | RDKB | 2022_04 | [5 empty] | rdkb_release_7 | ENABLED | RDKB | MASTER RELEASE STABLE | 18-May-2022 | RACK_DEVICE |  |  | Verify force disable wifi radio functionality in bridge mode | Force Disable WiFi radio in bridge mode
TC-RDKB-PUBLIC-WIFI-AUTO-CH-3001 | TC-RDKB-PUBLIC-WIFI-AUTO-CH-301 | 21 | P2 |  | RDKB | 2022_04 | [5 empty] | rdkb_release_7 | ENABLED | RDKB | MASTER RELEASE STABLE | 18-May-2022 | RACK_DEVICE |  |  | Private WiFi channel selection should remain same post Public WiFi enabled | NA
TC-RDKB-MFPCONFIG-1002 | TC-RDKB-MFPCONFIG-102 | 4 | P2 |  | RDKB | 2022_04 | [5 empty] | rdkb_release_7 | ENABLED | RDKB | MASTER RELEASE STABLE | 18-May-2022 | RACK_DEVICE |  |  | Power cycle should persist the MFPConfig values | Power cycle should persist the MFPConfig values
TC-RDKB-WIFI-SECTY-OPEN-5001 | TC-RDKB-WIFI-SECTY-OPEN-501 | 58 | P2 |  | RDKB | 2022_04 | [5 empty] | rdkb_release_7 | ENABLED | RDKB | STABLE RELEASE MASTER | 18-May-2022 | RACK_DEVICE |  |  | Verify the WIFI Connectivity on Dual Band Radio for Client for 2.4 and 5 Ghz with security mode open | Involves validating internet connectivity when changing the operating standard of 2.4 and 5Ghz with open security mode.
TC-RDKB-GWCONFIG-TLMTRY-5002 | TC-RDKB-GWCONFIG-TLMTRY-502 | 12 | P2 |  | RDKB | 2022_04 | [5 empty] | rdkb_release_7 | ENABLED | RDKB | STABLE RELEASE MASTER | 18-May-2022 | RACK_DEVICE |  |  | Verify the telemetry marker and log messages for Gateway Configuration with the different SSID Name set for 2.4 GHz and 5 GHz Radios | Nil
TC-RDKB-GWCONFIG-TLMTRY-5001 | TC-RDKB-GWCONFIG-TLMTRY-501 | 12 | P2 |  | RDKB | 2022_04 | [5 empty] | rdkb_release_7 | ENABLED | RDKB | MASTER STABLE RELEASE | 18-May-2022 | RACK_DEVICE |  |  | Verify the telemetry marker and log messages for Gateway Configuration with the same SSID Name set for both 2.4 GHz and 5 GHz Radios | nil
TC-RDKB-LNF-NTWK-1001 | TC-RDKB-LNF-NTWK-101 | 23 | P2 |  | RDKB | 2022_04 | [5 empty] | rdkb_release_7 | ENABLED | RDKB | STABLE RELEASE MASTER | 18-May-2022 | RACK_DEVICE |  |  | Verify network connectivity in clients when lnf enabled | User can still access internet when block lnf enabled
TC-RDKB-WIFI-RESERVED-IP-1001 | TC-RDKB-WIFI-RESERVED-IP-101 | 9 | P2 |  | RDKB | 2022_04 | [5 empty] | rdkb_release_7 | ENABLED | RDKB | STABLE RELEASE MASTER | 18-May-2022 | RACK_DEVICE |  |  | Verification of Reserved IP for clients for 2.4 ghz | Nil
TC-RDKB-WIFI-RESERVED-IP-1002 | TC-RDKB-WIFI-RESERVED-IP-102 | 9 | P2 |  | RDKB | 2022_04 | [5 empty] | rdkb_release_7 | ENABLED | RDKB | STABLE MASTER RELEASE | 18-May-2022 | RACK_DEVICE |  |  | Verification of Reserved IP for clients for 5 ghz | DSL devices
TC-RDKB-MFPCONFIG-1003 | TC-RDKB-MFPCONFIG-103 | 4 | P2 |  | RDKB | 2022_04 | [5 empty] | rdkb_release_7 | ENABLED | RDKB | RELEASE MASTER STABLE | 18-May-2022 | RACK_DEVICE |  |  | MFPConfig is configurable by Wi-Fi HAL | MFPConfig is configurable by Wi-Fi HAL
TC-RDKB-WIFI-CC-WIN-5004 | TC-RDKB-WIFI-CC-WIN-004 | 11 | P2 |  | RDKB | 2022_04 | [5 empty] | rdkb_release_7 | ENABLED | RDKB | STABLE RELEASE MASTER | 18-May-2022 | RACK_DEVICE |  |  | Log all occurrences of connections to LNF PSK SSIDs | Log all occurrences of connections to 2.4GHz and verify the video client device which has client connectivity
TC-RDKB-WIFI-SECTY-WPA2-5002 | TC-RDKB-WIFI-SECTY-WPA2-502 | 70 | P2 |  | RDKB | 2022_04 | [5 empty] | rdkb_release_7 | ENABLED | RDKB | STABLE MASTER RELEASE | 18-May-2022 | RACK_DEVICE |  |  | Verify the WIFI Connectivity on Dual Band Radio for Client for 2.4 and 5 Ghz with security mode WPA2-PSK | Client Connectivity will fails if expected operating Standards are not set successfully in security Mode WPA2-PSK.
TC-RDKB-GBPAD-1012 | TC-RDKB-GBPAD-012 | 5 | P2 |  | RDKB | 2022_04 | [5 empty] | rdkb_release_7 | ENABLED | RDKB | RELEASE STABLE MASTER | 18-May-2022 | RACK_DEVICE |  |  | Verify minidump creation and upload to crash portal for the process parodus | Parodus crash upload
TC-RDKB-INTRANET-ACC-1004 | TC-RDKB-INTRANET-ACC-104 | 11 | P3 |  | RDKB | 2022_04 | [5 empty] | rdkb_release_7 | ENABLED | RDKB | MASTER RELEASE STABLE | 18-May-2022 | RACK_DEVICE |  |  | Verify the Iperf operation is successful between 2.4 GHz Private Wi-Fi and Ethernet clients | NA
TC-RDKB-INTRANET-ACC-1000 | TC-RDKB-INTRANET-ACC-100 | 13 | P3 |  | RDKB | 2022_04 | [5 empty] | rdkb_release_7 | ENABLED | RDKB | MASTER RELEASE STABLE | 18-May-2022 | RACK_DEVICE |  |  | Verify the Ping operation is successful between 2.4 GHz and 5 GHz Private Wi-Fi clients | NA
TC-RDKB-TELEMETRY-1006 | TC-RDKB-TELEMETRY-106 | 8 | P3 |  | RDKB | 2022_04 | [5 empty] | rdkb_release_7 | ENABLED | RDKB | MASTER RELEASE STABLE | 18-May-2022 | RACK_DEVICE |  |  | Telemetry for memory fragmentation details printed in TAD log file every X number of hours | Telemetry/Logging to track memory fragmentation
TC-RDKB-INTRANET-ACC-1003 | TC-RDKB-INTRANET-ACC-103 | 14 | P3 |  | RDKB | 2022_04 | [5 empty] | rdkb_release_7 | ENABLED | RDKB | RELEASE MASTER STABLE | 18-May-2022 | RACK_DEVICE |  |  | Verify the Iperf operation is successful between 2.4 GHz and 5 GHz Private Wi-Fi clients | NA
TC-RDKB-WIFI_BLASTER-1001 | TC-RDKB-WIFI_BLASTER-101 | 13 | P3 |  | RDKB | 2022_04 | [5 empty] | rdkb_release_7 | ENABLED | RDKB | MASTER STABLE RELEASE | 18-May-2022 | RACK_DEVICE |  |  | Test to verify parameter in range values and RFC switch for wifi blaster | Functional Impact. Wifi blaster feature might not controlled using RFC switch and configuration wifi blaster will be impacted
TC-RDKB-INTRANET-ACC-1005 | TC-RDKB-INTRANET-ACC-105 | 12 | P3 |  | RDKB | 2022_04 | [5 empty] | rdkb_release_7 | ENABLED | RDKB | RELEASE STABLE MASTER | 18-May-2022 | RACK_DEVICE |  |  | Verify the Iperf operation is successful between 5 GHz Private Wi-Fi and Ethernet clients | NA
TC-RDKB-WIFI_GAS-1001 | TC-RDKB-WIFI_GAS-101 | 25 | P3 |  | RDKB | 2022_04 | [5 empty] | rdkb_release_7 | ENABLED | RDKB | STABLE MASTER RELEASE | 18-May-2022 | RACK_DEVICE |  |  | Verify WiFi GAS TR-181 parameters and their default values | Generic Advertising Service (GAS) configuration for WiFi access points
TC-RDKB-XDNS-PRI-ALL-LVL-5001 | TC-RDKB-XDNS-PRI-ALL-LVL-501 | 24 | P3 |  | RDKB | 2022_04 | [5 empty] | rdkb_release_7 | ENABLED | RDKB | STABLE RELEASE MASTER | 18-May-2022 | RACK_DEVICE |  |  | Verify if Skipping either one of the DNS server IP configuration -LEVEL 1,2 and 3 Primary Servers | NA
TC-RDKB-XDNS-1006 | TC-RDKB-XDNS-106 | 23 | P3 |  | RDKB | 2022_04 | [5 empty] | rdkb_release_7 | ENABLED | RDKB | MASTER RELEASE STABLE | 18-May-2022 | RACK_DEVICE |  |  | Add support for secondary xDNS server | Add support to provision secondary XDNS servers
TC-RDKB-CCSP-XDNS-5001 | TC-RDKB-CCSP-XDNS-501 | 6 | P3 |  | RDKB | 2022_04 | [5 empty] | rdkb_release_7 | ENABLED | RDKB | MASTER STABLE RELEASE | 18-May-2022 | RACK_DEVICE |  |  | Verify XDNS in Process Monitor after reboot | User can check miniupnp version and xdns functionality
TC-RDKB-WIFI-CC-RADIO-5001 | TC-RDKB-WIFI-CC-RADIO-501 | 46 | P3 |  | RDKB | 2022_04 | [5 empty] | rdkb_release_7 | ENABLED | RDKB | MASTER STABLE RELEASE | 18-May-2022 | RACK_DEVICE |  |  | Verify enable one radio | NA
TC-RDKB-WIFI-CONFIG-CC-5002 | TC-RDKB-WIFI-CONFIG-CC-502 | 26 | P3 |  | RDKB | 2022_04 | [5 empty] | rdkb_release_7 | ENABLED | RDKB | MASTER RELEASE STABLE | 18-May-2022 | RACK_DEVICE |  |  | Verify the WIFI Connectivity on Dual Band Radio 2.4 - 802.11n, 5-802.11ac with security mode WPA2-PSK ( AES ) | NA
TC-RDKB-WIFI-CHANNEL-5001 | TC-RDKB-WIFI-CHANNEL-501 | 46 | P3 |  | RDKB | 2022_04 | [5 empty] | rdkb_release_7 | ENABLED | RDKB | RELEASE STABLE MASTER | 18-May-2022 | RACK_DEVICE |  |  | Verify the default channel bandwidth and enable | None
TC-RDKB-GBPAD-1005 | TC-RDKB-GBPAD-005 | 5 | P4 |  | RDKB | 2022_04 | [5 empty] | rdkb_release_7 | ENABLED | RDKB | STABLE RELEASE MASTER | 18-May-2022 | RACK_DEVICE |  |  | Generate crash for the process "CcspPsm" within the STB and also verifying the crash file is uploaded in crash portal | Nil
TC-RDKB-GBPAD-1007 | TC-RDKB-GBPAD-007 | 5 | P4 |  | RDKB | 2022_04 | [5 empty] | rdkb_release_7 | ENABLED | RDKB | MASTER STABLE RELEASE | 18-May-2022 | RACK_DEVICE |  |  | Generate crash for the process "webpa" within the STB and also verifying the crash file is uploaded in crash portal | none
TC-RDKB-GBPAD-1008 | TC-RDKB-GBPAD-008 | 5 | P4 |  | RDKB | 2022_04 | [5 empty] | rdkb_release_7 | ENABLED | RDKB | MASTER STABLE RELEASE | 18-May-2022 | RACK_DEVICE |  |  | Generate crash for the process "CcspWifiAgent" within the STB and also verifying the crash file is uploaded in crash portal | none
TC-RDKB-GBPAD-1011 | TC-RDKB-GBPAD-011 | 5 | P4 |  | RDKB | 2022_04 | [5 empty] | rdkb_release_7 | ENABLED | RDKB | RELEASE STABLE MASTER | 18-May-2022 | RACK_DEVICE |  |  | Generate crash for the process "MeshAgent" within the STB and also verifying the crash file is uploaded in crash portal | None
TC-RDKB-WIFI-5015 | TC-RDKB-WIFI-515 | 15 | P4 |  | RDKB | 2022_04 | [5 empty] | rdkb_release_7 | ENABLED | RDKB | MASTER STABLE RELEASE | 18-May-2022 | RACK_DEVICE |  |  | Verify controlled user access (Deny) to the ARM console devices for 5GHZ against different MAC addresses by way of MAC ACLs | Nil
TC-RDKB-GBPAD-1001 | TC-RDKB-GBPAD-001 | 5 | P4 |  | RDKB | 2022_04 | [5 empty] | rdkb_release_7 | ENABLED | RDKB | RELEASE STABLE MASTER | 18-May-2022 | RACK_DEVICE |  |  | Test to Verify mini dump creation and upload to crash portal for the * process PandM | Nil
TC-RDKB-PC-MANAGE-DEVICE-1001 | TC-RDKB-PC-MANAGE-DEVICE-101 | 16 | P4 |  | RDKB | 2022_04 | [5 empty] | rdkb_release_7 | ENABLED | RDKB | RELEASE MASTER STABLE | 18-May-2022 | RACK_DEVICE |  |  | Verification of Parental Control - Manage Devices Functionality - Blocking of 5 GHz Private Wi-Fi connected device for "All Days" and/or for "Particular time period" | DSL device
TC-RDKB-WIFI-5013 | TC-RDKB-WIFI-513 | 15 | P4 |  | RDKB | 2022_04 | [5 empty] | rdkb_release_7 | ENABLED | RDKB | MASTER STABLE RELEASE | 18-May-2022 | RACK_DEVICE |  |  | Verify controlled user access (Deny) to the ARM console devices for 2.4 GHZ against different MAC addresses by way of MAC ACLs | Nil
TC-RDKB-WIFI-TELEMETRY-1000 | TC-RDKB-WIFI-TELEMETRY-100 | 10 | P7 |  | RDKB | 2022_04 | [5 empty] | rdkb_release_7 | ENABLED | RDKB | RELEASE MASTER STABLE | 18-May-2022 | RACK_DEVICE |  |  | Verify enhanced Wifi logging in Telemetry for 2.4ghz private wifi parameters | TELEMETRY markers absence create issues in debugging

## Testcase_Details_0
AUTOMATION ID | MANUAL ID | STEP NUMBER | WEIGHTAGE | DESCRIPTION | ACTION DETAILS | EXPECTED OUTPUT | IMPACT
TC-RDKB-WIFI-TELEMETRY-1001 | TC-RDKB-WIFI-TELEMETRY-001 | 1.0 | 0 | Update the telemetry log interval using webpa | "Execute webpa set command: Parameter: Device.DeviceInfo.X_RDKCENTRAL-COM_WIFI_TELEMETRY.LogInterval data type: int value: 300" | Webpa set operation should success and value should be 300
TC-RDKB-WIFI-TELEMETRY-1001 | TC-RDKB-WIFI-TELEMETRY-001 | 2.0 | 0 | Verify vAP enable status for telemetry logging | Execute webpa get command: Parameter: Device.WiFi.X_RDKCENTRAL-COM_vAPStatsEnable as true | webpa get operation should be success
TC-RDKB-WIFI-TELEMETRY-1001 | TC-RDKB-WIFI-TELEMETRY-001 | 3.0 | 0 | Update the telemetry txrxRatelist using webpa | "Execute webpa set command: Parameter: Device.DeviceInfo.X_RDKCENTRAL-COM_WIFI_TELEMETRY.TxRxRateList data type: string value: ""1,2""" | Webpa set operation should success and value should be 1,2
TC-RDKB-WIFI-TELEMETRY-1001 | TC-RDKB-WIFI-TELEMETRY-001 | 4.0 | 0 | Verify 5GHz client is active using ping | Execute command in client: ping -c 30 www.google.com | "ping operation should be successful "
TC-RDKB-WIFI-TELEMETRY-1001 | TC-RDKB-WIFI-TELEMETRY-001 | 5.0 | 0 | Verify maximum tx & rx rate for 5GHz using wifi_api command | Execute command: wifi_api wifi_getApAssociatedDeviceDiagnosticResult3 1 | Response should contain the client mac address, maximum uplink & downlink value
TC-RDKB-WIFI-TELEMETRY-1001 | TC-RDKB-WIFI-TELEMETRY-001 | 6.0 | 0 | Verify max tx & rate for 5GHz using wifi_api command and compare with diagnostic result | "Execute command: wifi_api getAssociatedDeviceMaxTxRxRate 1 <client mac>" | Response should contain the max tx & rx rate value & should be same
TC-RDKB-WIFI-TELEMETRY-1001 | TC-RDKB-WIFI-TELEMETRY-001 | 7.0 | 0 | Verify maximum tx & rx rate for 5GHz in wifihealth.txt with wifi_api command response | "Execute command: 1. cat /rdklogs/logs/wifihealth.txt ¦ grep -i mac_2: ¦ tail -1 2. cat /rdklogs/logs/wifihealth.txt ¦ grep -i max ¦ grep -i clients_2 ¦ tail -2" | "Response should contain the log message. Sample output: sudo -S stbsshv6<ip address> ""'cat /rdklogs/logs/wifihealth.txt ¦ grep -i mac_2: ¦ tail -1'"" 190215-06:18:26.662176 WIFI_MAC_2<mac address><mac address> sudo -S stbsshv6 ""'cat /rdklogs/logs/wifihealth.txt ¦ grep -i max ¦ grep -i clients_2 ¦ tail -2'"" 190215-06:23:27.393421 WIFI_MAX_TXCLIENTS_2:0,866, 190215-06:23:27.393587 WIFI_MAX_RXCLIENTS_2:0,866, "
TC-RDKB-WIFI-TELEMETRY-1001 | TC-RDKB-WIFI-TELEMETRY-001 | 8.0 | 0 | Connect and verify 2.4GHz client is active using ping | Execute command in client: ping -c 30 www.google.com | "ping operation should be successful "
TC-RDKB-WIFI-TELEMETRY-1001 | TC-RDKB-WIFI-TELEMETRY-001 | 9.0 | 0 | Verify maximum tx & rx rate for 2.4GHz using wifi_api command | Execute command: wifi_api wifi_getApAssociatedDeviceDiagnosticResult3 0 | Response should contain the maximum up and downlink value
TC-RDKB-WIFI-TELEMETRY-1001 | TC-RDKB-WIFI-TELEMETRY-001 | 10.0 | 0 | Verify max tx & rate for 2.4GHz using wifi_api command and compare with diagnostic result | "Execute command: wifi_api getAssociatedDeviceMaxTxRxRate 0 <client mac>" | Response should contain the max tx & rx rate value & should be same
TC-RDKB-WIFI-TELEMETRY-1001 | TC-RDKB-WIFI-TELEMETRY-001 | 11.0 | 0 | Get maximum tx & rx rate for 2.4GHz in wifihealth.txt | "Execute command: 1. cat /rdklogs/logs/wifihealth.txt ¦ grep -i mac_1: ¦ tail -1 2. cat /rdklogs/logs/wifihealth.txt ¦ grep -i max ¦ grep -i clients_1 ¦ tail -2" | "Response should contain the log message Sample output: sudo -S stbsshv6 <ip address> ""'cat /rdklogs/logs/wifihealth.txt ¦ grep -i mac_1: ¦ tail -1'"" 190215-06:18:26.662176 WIFI_MAC_1:<mac address><mac address>, sudo -S stbsshv6 <ip address> ""'cat /rdklogs/logs/wifihealth.txt ¦ grep -i max ¦ grep -i clients_1 ¦ tail -2'"" 190215-06:23:27.393421 WIFI_MAX_TXCLIENTS_1:0,866, 190215-06:23:27.393587 WIFI_MAX_RXCLIENTS_1:0,866, "
TC-RDKB-WIFI-TELEMETRY-1001 | TC-RDKB-WIFI-TELEMETRY-001 | 12.0 | 0 | update the TxRxRateList as empty for atom console device 1,2 for other device model | "webpa set command: Device.DeviceInfo.X_RDKCENTRAL-COM_WIFI_TELEMETRY.TxRxRateList as empty or Device.DeviceInfo.X_RDKCENTRAL-COM_WIFI_TELEMETRY.TxRxRateList as ""1,2""" | "Should be reverted back to empty for TxRxRateList parameter for atom console devices device and 1,2 for other device model "
TC-RDKB-OVS-1001 | TC-RDKB-OVS-101 | 1.0 | 0 | Update OVS status to disable using webpa | Execute webpa set command: Device.DeviceInfo.X_RDKCENTRAL-COM_RFC.Feature.OVS.Enable bool false | OVS enable status should be disabled.
TC-RDKB-OVS-1001 | TC-RDKB-OVS-101 | 2.0 | 0 | Verify log message for OVS disabled in MeshAgent log file | Execute command in ATOM console: grep -i ovs /rdklogs/logs/MeshAgentLog.txt. | Should get the log message for OVS disabled in MeshAgent log file
TC-RDKB-OVS-1001 | TC-RDKB-OVS-101 | 3.0 | 0 | Update the OVS enable status as true using RFC | "Execute RFC: Device.DeviceInfo.X_RDKCENTRAL-COM_RFC.Feature.OVS.Enable as true & Device.DeviceInfo.X_RDKCENTRAL-COM_xOpsDeviceMgmt.Mesh.Enable as true " | OVS enable status should be enabled using RFC
TC-RDKB-OVS-1001 | TC-RDKB-OVS-101 | 4.0 | 0 | Verify OVS enable status using webpa after RFC update | "Execute webpa command: Device.DeviceInfo.X_RDKCENTRAL-COM_RFC.Feature.OVS.Enable " | OVS enable should be true
TC-RDKB-OVS-1001 | TC-RDKB-OVS-101 | 5.0 | 0 | Verify log message for OVS enabled in MeshAgent log file | "Execute command in ATOM console: grep -I ovs /rdklogs/logs/MeshAgentLog.txt.*" | Should get the log message for OVS enabled in MeshAgent log file
TC-RDKB-OVS-1001 | TC-RDKB-OVS-101 | 6.0 | 0 | Verify OVS enabled status in ARM console | "Execute command in ARM console: ovs-vsctl show" | OVS should not be enabled ARM console
TC-RDKB-OVS-1001 | TC-RDKB-OVS-101 | 7.0 | 0 | Verify OVS parameter details in ARM console | "Execute command in ARM console: cat /sys/module/acc/parameters/ovs_wifi_hit_count cat /sys/module/acc/parameters/ovs_wifi_miss_count cat /sys/module/acc/parameters/ovs_udma_hit_count cat /sys/module/acc/parameters/ovs_udma_miss_count cat /sys/module/acc/parameters/ovs_wifi_hit_count cat /sys/module/acc/parameters/ovs_wifi_miss_count cat /sys/module/acc/parameters/ovs_udma_hit_count cat /sys/module/acc/parameters/ovs_udma_miss_count" | Should not get the OVS parameter details from ARM console
TC-RDKB-OVS-1001 | TC-RDKB-OVS-101 | 8.0 | 0 | Verify OVS enabled in ATOM console | "Execute command in ATOM console: ovs-vsctl show" | OVS should be enabled sucessfully in ATOM console
TC-RDKB-OVS-1001 | TC-RDKB-OVS-101 | 9.0 | 0 | Verify OVS parameter details in ATOM console | "Execute command in ATOM console: cat /sys/module/acc/parameters/ovs_wifi_hit_count cat /sys/module/acc/parameters/ovs_wifi_miss_count cat /sys/module/acc/parameters/ovs_udma_hit_count cat /sys/module/acc/parameters/ovs_udma_miss_count cat /sys/module/acc/parameters/ovs_wifi_hit_count cat /sys/module/acc/parameters/ovs_wifi_miss_count cat /sys/module/acc/parameters/ovs_udma_hit_count cat /sys/module/acc/parameters/ovs_udma_miss_count" | Should get the OVS parameter details from ATOM console
TC-RDKB-TR69-1016 | TC-RDKB-TR69-016 | 1.0 | 0 | Verification of the write access for object Device.WiFi.SSID." index ". | Execute getParameterName on the object Device.WiFi.SSID."); LOGGER.info(" b) Validate the write access for child object of Device.WiFi.SSID." + index + ". " | The response should be the list of child objects with their write permissions
TC-RDKB-TR69-1016 | TC-RDKB-TR69-016 | 2.0 | 0 | Validate the write access of Device.WiFi.SSID." index ".Stats. | a) Traverse through the parameterList obtained in the step1 and get the write access of the object Device.WiFi.SSID." index ".Stats. " b) validate the write access returned in the response. | The value should be false indicating it is not writable
TC-RDKB-TR69-1016 | TC-RDKB-TR69-016 | 3.0 | 0 | Validate the write access of Device.WiFi.SSID." index ".Enable | a) Traverse through the parameterList obtained in the step1 and get the write access of the object Device.WiFi.SSID." index ".Enable" b) validate the write access returned in the response | The value should be true indicating it is writable
TC-RDKB-TR69-1016 | TC-RDKB-TR69-016 | 4.0 | 0 | Validate the write access of Device.WiFi.SSID.1.Status | "a) Traverse through the parameterList obtained in the step1 and get the write access of the object Device.WiFi.SSID.1.Status b) validate the write access returned in the response." | "The value should be false Example: { ""name"": "" Device.WiFi.SSID.1.Status"", ""writable"": false }"
TC-RDKB-TR69-1016 | TC-RDKB-TR69-016 | 5.0 | 0 | Validate the write access of Device.WiFi.SSID.1.Alias | "a) Traverse through the parameterList obtained in the step1 and get the write access of the object Device.WiFi.SSID.1.Alias b) validate the write access returned in the response." | "The value should be false Example: { ""name"": "" Device.WiFi.SSID.1.Alias"", ""writable"": false }"
TC-RDKB-TR69-1016 | TC-RDKB-TR69-016 | 6.0 | 0 | Validate the write access of Device.WiFi.SSID.1.Name | "a) Traverse through the parameterList obtained in the step1 and get the write access of the object Device.WiFi.SSID.1.Name b) validate the write access returned in the response." | "The value should be false Example: { ""name"": "" Device.WiFi.SSID.1.Name"", ""writable"": false }"
TC-RDKB-TR69-1016 | TC-RDKB-TR69-016 | 7.0 | 0 | Validate the write access of Device.WiFi.SSID.1.LastChange | "a) Traverse through the parameterList obtained in the step1 and get the write access of the object Device.WiFi.SSID.1.LastChange b) validate the write access returned in the response." | "The value should be false Example: { ""name"": "" Device.WiFi.SSID.1.LastChange"", ""writable"": false }"
TC-RDKB-TR69-1016 | TC-RDKB-TR69-016 | 8.0 | 0 | Verification of the write access for object Device.WiFi.SSID.2. | Execute getParameterName on the object Device.WiFi.SSID."); LOGGER.info(" b) Validate the write access for child object of Device.WiFi.SSID." + index + ". " | "The response should be the list of child objects with their write permissions.
TC-RDKB-TR69-1016 | TC-RDKB-TR69-016 | 9.0 | 0 | Validate the write access of Device.WiFi.SSID.2.Stats. | "a) Traverse through the parameterList obtained in the step1 and get the write access of the object Device.WiFi.SSID.2.Stats. b) validate the write access returned in the response." | "The value should be false. Example: { ""name"": ""Device.WiFi.SSID.2.Stats."", ""writable"": false }"
TC-RDKB-TR69-1016 | TC-RDKB-TR69-016 | 10.0 | 0 | Validate the write access of Device.WiFi.SSID. | Traverse through the parameterList obtained in the step1 and get the write access of the object Device.WiFi.SSID." + index + ".Enable | The value should be true indicating it is writable
TC-RDKB-TR69-1016 | TC-RDKB-TR69-016 | 11.0 | 0 | Validate the write access of Device.WiFi.SSID.2.Status | "a) Traverse through the parameterList obtained in the step1 and get the write access of the object Device.WiFi.SSID.2.Status b) validate the write access returned in the response." | "The value should be false Example: { ""name"": "" Device.WiFi.SSID.2.Status"", ""writable"": false }"
TC-RDKB-TR69-1016 | TC-RDKB-TR69-016 | 12.0 | 0 | Validate the write access of Device.WiFi.SSID.2.Alias | "a) Traverse through the parameterList obtained in the step1 and get the write access of the object Device.WiFi.SSID.2.Alias b) validate the write access returned in the response." | "The value should be false Example: { ""name"": "" Device.WiFi.SSID.2.Alias"", ""writable"": false }"
TC-RDKB-TR69-1016 | TC-RDKB-TR69-016 | 13.0 | 0 | Validate the write access of Device.WiFi.SSID.2.Name | "a) Traverse through the parameterList obtained in the step1 and get the write access of the object Device.WiFi.SSID.2.Name b) validate the write access returned in the response." | "The value should be false Example: { ""name"": "" Device.WiFi.SSID.2.Name"", ""writable"": false }"
TC-RDKB-TR69-1016 | TC-RDKB-TR69-016 | 14.0 | 0 | Validate the write access of Device.WiFi.SSID.2.LastChange | "a) Traverse through the parameterList obtained in the step1 and get the write access of the object Device.WiFi.SSID.2.LastChange b) validate the write access returned in the response." | "The value should be false Example: { ""name"": "" Device.WiFi.SSID.2.LastChange"", ""writable"": false }"
TC-RDKB-TR69-1016 | TC-RDKB-TR69-016 | 15.0 | 0 | Verification of the write access for object Device.WiFi.SSID.3. | Execute getParameterName on the object Device.WiFi.SSID."); LOGGER.info(" b) Validate the write access for child object of Device.WiFi.SSID." + index + ". " | "The response should be the list of child objects with their write permissions.
TC-RDKB-TR69-1016 | TC-RDKB-TR69-016 | 16.0 | 0 | Validate the write access of Device.WiFi.SSID.3.Stats. | "a) Traverse through the parameterList obtained in the step1 and get the write access of the object Device.WiFi.SSID.3.Stats. b) validate the write access returned in the response." | "The value should be false. Example: { ""name"": ""Device.WiFi.SSID.3.Stats."", ""writable"": false }"
TC-RDKB-TR69-1016 | TC-RDKB-TR69-016 | 17.0 | 0 | Validate the write access of Device.WiFi.SSID.3.Enable | "a) Traverse through the parameterList obtained in the step1 and get the write access of the object Device.WiFi.SSID.3.Enable b) validate the write access returned in the response." | "The value should be true Example: { ""name"": "" Device.WiFi.SSID.3.Enable"", ""writable"": true }"
TC-RDKB-TR69-1016 | TC-RDKB-TR69-016 | 18.0 | 0 | Validate the write access of Device.WiFi.SSID.3.Status | "a) Traverse through the parameterList obtained in the step1 and get the write access of the object Device.WiFi.SSID.3.Status b) validate the write access returned in the response." | "The value should be false Example: { ""name"": "" Device.WiFi.SSID.3.Status"", ""writable"": false }"
TC-RDKB-TR69-1016 | TC-RDKB-TR69-016 | 19.0 | 0 | Validate the write access of Device.WiFi.SSID.3.Alias | "a) Traverse through the parameterList obtained in the step1 and get the write access of the object Device.WiFi.SSID.3.Alias b) validate the write access returned in the response." | "The value should be false Example: { ""name"": "" Device.WiFi.SSID.3.Alias"", ""writable"": false }"
TC-RDKB-TR69-1016 | TC-RDKB-TR69-016 | 20.0 | 0 | Validate the write access of Device.WiFi.SSID.3.Name | "a) Traverse through the parameterList obtained in the step1 and get the write access of the object Device.WiFi.SSID.3.Name b) validate the write access returned in the response." | "The value should be false Example: { ""name"": "" Device.WiFi.SSID.3.Name"", ""writable"": false }"
TC-RDKB-TR69-1016 | TC-RDKB-TR69-016 | 21.0 | 0 | Validate the write access of Device.WiFi.SSID.3.LastChange | "a) Traverse through the parameterList obtained in the step1 and get the write access of the object Device.WiFi.SSID.3.LastChange b) validate the write access returned in the response." | "The value should be false Example: { ""name"": "" Device.WiFi.SSID.3.LastChange"", ""writable"": false }"
TC-RDKB-TR69-1016 | TC-RDKB-TR69-016 | 22.0 | 0 | Verification of the write access for object Device.WiFi.SSID.4. | Execute getParameterName on the object Device.WiFi.SSID."); LOGGER.info(" b) Validate the write access for child object of Device.WiFi.SSID." + index + ". " | "The response should be the list of child objects with their write permissions.
TC-RDKB-TR69-1016 | TC-RDKB-TR69-016 | 23.0 | 0 | Validate the write access of Device.WiFi.SSID.4.Stats. | "a) Traverse through the parameterList obtained in the step1 and get the write access of the object Device.WiFi.SSID.4.Stats. b) validate the write access returned in the response." | "The value should be false. Example: { ""name"": ""Device.WiFi.SSID.4.Stats."", ""writable"": false }"
TC-RDKB-TR69-1016 | TC-RDKB-TR69-016 | 24.0 | 0 | Validate the write access of Device.WiFi.SSID.4.Enable | "a) Traverse through the parameterList obtained in the step1 and get the write access of the object Device.WiFi.SSID.4.Enable b) validate the write access returned in the response." | "The value should be true Example: { ""name"": "" Device.WiFi.SSID.4.Enable"", ""writable"": true }"
TC-RDKB-TR69-1016 | TC-RDKB-TR69-016 | 25.0 | 0 | Validate the write access of Device.WiFi.SSID.4.Status | "a) Traverse through the parameterList obtained in the step1 and get the write access of the object Device.WiFi.SSID.4.Status b) validate the write access returned in the response." | "The value should be false Example: { ""name"": "" Device.WiFi.SSID.4.Status"", ""writable"": false }"
TC-RDKB-TR69-1016 | TC-RDKB-TR69-016 | 26.0 | 0 | Validate the write access of Device.WiFi.SSID.4.Alias | "a) Traverse through the parameterList obtained in the step1 and get the write access of the object Device.WiFi.SSID.4.Alias b) validate the write access returned in the response." | "The value should be false Example: { ""name"": "" Device.WiFi.SSID.4.Alias"", ""writable"": false }"
TC-RDKB-TR69-1016 | TC-RDKB-TR69-016 | 27.0 | 0 | Validate the write access of Device.WiFi.SSID.4.Name | "a) Traverse through the parameterList obtained in the step1 and get the write access of the object Device.WiFi.SSID.4.Name b) validate the write access returned in the response." | "The value should be false Example: { ""name"": "" Device.WiFi.SSID.4.Name"", ""writable"": false }"
TC-RDKB-TR69-1016 | TC-RDKB-TR69-016 | 28.0 | 0 | Validate the write access of Device.WiFi.SSID.4.LastChange | "a) Traverse through the parameterList obtained in the step1 and get the write access of the object Device.WiFi.SSID.4.LastChange b) validate the write access returned in the response." | "The value should be false Example: { ""name"": "" Device.WiFi.SSID.4.LastChange"", ""writable"": false }"
TC-RDKB-TR69-1016 | TC-RDKB-TR69-016 | 29.0 | 0 | Verification of the write access for object Device.WiFi.SSID.5. | Execute getParameterName on the object Device.WiFi.SSID."); LOGGER.info(" b) Validate the write access for child object of Device.WiFi.SSID." + index + ". " | "The response should be the list of child objects with their write permissions.
TC-RDKB-TR69-1016 | TC-RDKB-TR69-016 | 30.0 | 0 | Validate the write access of Device.WiFi.SSID.5.Stats. | "a) Traverse through the parameterList obtained in the step1 and get the write access of the object Device.WiFi.SSID.5.Stats. b) validate the write access returned in the response." | "The value should be false. Example: { ""name"": ""Device.WiFi.SSID.5.Stats."", ""writable"": false }"
TC-RDKB-TR69-1016 | TC-RDKB-TR69-016 | 31.0 | 0 | Validate the write access of Device.WiFi.SSID.5.Enable | "a) Traverse through the parameterList obtained in the step1 and get the write access of the object Device.WiFi.SSID.5.Enable b) validate the write access returned in the response." | "The value should be true Example: { ""name"": "" Device.WiFi.SSID.5.Enable"", ""writable"": true }"
TC-RDKB-TR69-1016 | TC-RDKB-TR69-016 | 32.0 | 0 | Validate the write access of Device.WiFi.SSID.5.Status | "a) Traverse through the parameterList obtained in the step1 and get the write access of the object Device.WiFi.SSID.5.Status b) validate the write access returned in the response." | "The value should be false Example: { ""name"": "" Device.WiFi.SSID.5.Status"", ""writable"": false }"
TC-RDKB-TR69-1016 | TC-RDKB-TR69-016 | 33.0 | 0 | Validate the write access of Device.WiFi.SSID.5.Alias | "a) Traverse through the parameterList obtained in the step1 and get the write access of the object Device.WiFi.SSID.5.Alias b) validate the write access returned in the response." | "The value should be false Example: { ""name"": "" Device.WiFi.SSID.5.Alias"", ""writable"": false }"
TC-RDKB-TR69-1016 | TC-RDKB-TR69-016 | 34.0 | 0 | Validate the write access of Device.WiFi.SSID.5.Name | "a) Traverse through the parameterList obtained in the step1 and get the write access of the object Device.WiFi.SSID.5.Name b) validate the write access returned in the response." | "The value should be false Example: { ""name"": "" Device.WiFi.SSID.5.Name"", ""writable"": false }"
TC-RDKB-TR69-1016 | TC-RDKB-TR69-016 | 35.0 | 0 | Validate the write access of Device.WiFi.SSID.5.LastChange | "a) Traverse through the parameterList obtained in the step1 and get the write access of the object Device.WiFi.SSID.5.LastChange b) validate the write access returned in the response." | "The value should be false Example: { ""name"": "" Device.WiFi.SSID.5.LastChange"", ""writable"": false }"
TC-RDKB-TR69-1016 | TC-RDKB-TR69-016 | 36.0 | 0 | Verification of the write access for object Device.WiFi.SSID.6. | Execute getParameterName on the object Device.WiFi.SSID."); LOGGER.info(" b) Validate the write access for child object of Device.WiFi.SSID." + index + ". " | "The response should be the list of child objects with their write permissions.
TC-RDKB-TR69-1016 | TC-RDKB-TR69-016 | 37.0 | 0 | Validate the write access of Device.WiFi.SSID.6.Stats. | "a) Traverse through the parameterList obtained in the step1 and get the write access of the object Device.WiFi.SSID.6.Stats. b) validate the write access returned in the response." | "The value should be false. Example: { ""name"": ""Device.WiFi.SSID.6.Stats."", ""writable"": false }"
TC-RDKB-TR69-1016 | TC-RDKB-TR69-016 | 38.0 | 0 | Validate the write access of Device.WiFi.SSID.6.Enable | "a) Traverse through the parameterList obtained in the step1 and get the write access of the object Device.WiFi.SSID.6.Enable b) validate the write access returned in the response." | "The value should be true Example: { ""name"": "" Device.WiFi.SSID.6.Enable"", ""writable"": true }"
TC-RDKB-TR69-1016 | TC-RDKB-TR69-016 | 39.0 | 0 | Validate the write access of Device.WiFi.SSID.6.Status | "a) Traverse through the parameterList obtained in the step1 and get the write access of the object Device.WiFi.SSID.6.Status b) validate the write access returned in the response." | "The value should be false Example: { ""name"": "" Device.WiFi.SSID.6.Status"", ""writable"": false }"
TC-RDKB-TR69-1016 | TC-RDKB-TR69-016 | 40.0 | 0 | Validate the write access of Device.WiFi.SSID.6.Alias | "a) Traverse through the parameterList obtained in the step1 and get the write access of the object Device.WiFi.SSID.6.Alias b) validate the write access returned in the response." | "The value should be false Example: { ""name"": "" Device.WiFi.SSID.6.Alias"", ""writable"": false }"
TC-RDKB-TR69-1016 | TC-RDKB-TR69-016 | 41.0 | 0 | Validate the write access of Device.WiFi.SSID.6.Name | "a) Traverse through the parameterList obtained in the step1 and get the write access of the object Device.WiFi.SSID.6.Name b) validate the write access returned in the response." | "The value should be false Example: { ""name"": "" Device.WiFi.SSID.6.Name"", ""writable"": false }"
TC-RDKB-TR69-1016 | TC-RDKB-TR69-016 | 42.0 | 0 | Validate the write access of Device.WiFi.SSID.6.LastChange | "a) Traverse through the parameterList obtained in the step1 and get the write access of the object Device.WiFi.SSID.6.LastChange b) validate the write access returned in the response." | "The value should be false Example: { ""name"": "" Device.WiFi.SSID.6.LastChange"", ""writable"": false }"
TC-RDKB-TR69-1017 | TC-RDKB-TR69-017 | 1.0 | 0 | Verification of the write access for object Device.WiFi.AccessPoint.1. | "a) Execute getParameterName on the object Device.WiFi.AccessPoint.1. using the TR69 Rest API, """"<URL:PORT>=Device.WiFi.AccessPoint.1."""" b) Validate the child object of Device.WiFi.AccessPoint.1. for their write access" | The response should be the list of child objects with their write permissions.
TC-RDKB-TR69-1017 | TC-RDKB-TR69-017 | 2.0 | 0 | Validate the write access of Device.WiFi.AccessPoint.1.Security. | "a) Traverse through the parameterList obtained in the step1 and get the write access of the object Device.WiFi.AccessPoint.1.Security. b) validate the write access returned in the response." | "The value should be false. Example: { ""name"": ""Device.WiFi.AccessPoint.1.Security."", ""writable"": false }"
TC-RDKB-TR69-1017 | TC-RDKB-TR69-017 | 3.0 | 0 | Validate the write access of Device.WiFi.AccessPoint.1.WPS. | "a) Traverse through the parameterList obtained in the step1 and get the write access of the object Device.WiFi.AccessPoint.1.WPS. b) validate the write access returned in the response." | "The value should be false Example: { ""name"": "" Device.WiFi.AccessPoint.1.WPS."", ""writable"": false }"
TC-RDKB-TR69-1017 | TC-RDKB-TR69-017 | 4.0 | 0 | Validate the write access of Device.WiFi.AccessPoint.1.AssociatedDevice | "a) Traverse through the parameterList obtained in the step1 and get the write access of the object Device.WiFi.AccessPoint.1.AssociatedDevice b) validate the write access returned in the response." | "The value should be false Example: { ""name"": "" Device.WiFi.AccessPoint.1.AssociatedDevice."", ""writable"": false }"
TC-RDKB-TR69-1017 | TC-RDKB-TR69-017 | 5.0 | 0 | Validate the write access of Device.WiFi.AccessPoint.1.Enable | "a) Traverse through the parameterList obtained in the step1 and get the write access of the object Device.WiFi.AccessPoint.1.Enable b) validate the write access returned in the response." | "The value should be true Example: { ""name"": ""Device.WiFi.AccessPoint.1.Enable"", ""writable"": true }"
TC-RDKB-TR69-1017 | TC-RDKB-TR69-017 | 6.0 | 0 | Validate the write access of Device.WiFi.AccessPoint.1.Status | "a) Traverse through the parameterList obtained in the step1 and get the write access of the object Device.WiFi.AccessPoint.1.Status b) validate the write access returned in the response." | "The value should be false Example: { ""name"": "" Device.WiFi.AccessPoint.1.Status"", ""writable"": false }"
TC-RDKB-TR69-1017 | TC-RDKB-TR69-017 | 7.0 | 0 | Validate the write access of Device.WiFi.AccessPoint.1.Alias | "a) Traverse through the parameterList obtained in the step1 and get the write access of the object Device.WiFi.AccessPoint.1.Alias b) validate the write access returned in the response." | "The value should be false Example: { ""name"": "" Device.WiFi.AccessPoint.1.Alias"", ""writable"": false }"
TC-RDKB-TR69-1017 | TC-RDKB-TR69-017 | 8.0 | 0 | Validate the write access of Device.WiFi.AccessPoint.1.SSIDReference | "a) Traverse through the parameterList obtained in the step1 and get the write access of the object Device.WiFi.AccessPoint.1.SSIDReference b) validate the write access returned in the response." | "The value should be false Example: { ""name"": "" Device.WiFi.AccessPoint.1.SSIDReference"", ""writable"": false }"
TC-RDKB-TR69-1017 | TC-RDKB-TR69-017 | 9.0 | 0 | Verification of the write access for object Device.WiFi.AccessPoint.2. | "a) Execute getParameterName on the object Device.WiFi.AccessPoint.2. using the TR69 Rest API, """"<URL:PORT>=Device.WiFi.AccessPoint.2."""" b) Validate the child object of Device.WiFi.AccessPoint.2. for their write access" | "The response should be the list of child objects with their write permissions. Example: { ""parameterList"": { ""parameterInfo"": [ { { ""name"": ""Device.WiFi.AccessPoint.2.Security."", ""writable"": false }, { ""name"": ""Device.WiFi.AccessPoint.2.WPS."", ""writable"": false }, { ""name"": ""Device.WiFi.AccessPoint.2.AssociatedDevice."", ""writable"": false }, { ""name"": ""Device.WiFi.AccessPoint.2.X_CISCO_COM_MacFilterTable."", ""writable"": true }, { ""name"": ""Device.WiFi.AccessPoint.2.Enable"", ""writable"": true }, { ""name"": ""Device.WiFi.AccessPoint.2.Status"", ""writable"": false }, { ""name"": ""Device.WiFi.AccessPoint.2.Alias"", ""writable"": true }, { ""name"": ""Device.WiFi.AccessPoint.2.SSIDReference"", ""writable"": true } ], } }"
TC-RDKB-TR69-1017 | TC-RDKB-TR69-017 | 10.0 | 0 | Validate the write access of Device.WiFi.AccessPoint.2.Security. | "a) Traverse through the parameterList obtained in the step1 and get the write access of the object Device.WiFi.AccessPoint.2.Security. b) validate the write access returned in the response." | "The value should be false. Example: { ""name"": ""Device.WiFi.AccessPoint.2.Security."", ""writable"": false }"
TC-RDKB-TR69-1017 | TC-RDKB-TR69-017 | 11.0 | 0 | Validate the write access of Device.WiFi.AccessPoint.2.WPS. | "a) Traverse through the parameterList obtained in the step1 and get the write access of the object Device.WiFi.AccessPoint.2.WPS. b) validate the write access returned in the response." | "The value should be false Example: { ""name"": "" Device.WiFi.AccessPoint.2.WPS."", ""writable"": false }"
TC-RDKB-TR69-1017 | TC-RDKB-TR69-017 | 12.0 | 0 | Validate the write access of Device.WiFi.AccessPoint.2.AssociatedDevice | "a) Traverse through the parameterList obtained in the step1 and get the write access of the object Device.WiFi.AccessPoint.2.AssociatedDevice b) validate the write access returned in the response." | "The value should be false Example: { ""name"": "" Device.WiFi.AccessPoint.2.AssociatedDevice."", ""writable"": false }"
TC-RDKB-TR69-1017 | TC-RDKB-TR69-017 | 13.0 | 0 | Validate the write access of Device.WiFi.AccessPoint.2.Enable | "a) Traverse through the parameterList obtained in the step1 and get the write access of the object Device.WiFi.AccessPoint.2.Enable b) validate the write access returned in the response." | "The value should be true Example: { ""name"": ""Device.WiFi.AccessPoint.2.Enable"", ""writable"": true }"
TC-RDKB-TR69-1017 | TC-RDKB-TR69-017 | 14.0 | 0 | Validate the write access of Device.WiFi.AccessPoint.2.Status | "a) Traverse through the parameterList obtained in the step1 and get the write access of the object Device.WiFi.AccessPoint.2.Status b) validate the write access returned in the response." | "The value should be false Example: { ""name"": "" Device.WiFi.AccessPoint.2.Status"", ""writable"": false }"
TC-RDKB-TR69-1017 | TC-RDKB-TR69-017 | 15.0 | 0 | Validate the write access of Device.WiFi.AccessPoint.2.Alias | "a) Traverse through the parameterList obtained in the step1 and get the write access of the object Device.WiFi.AccessPoint.2.Alias b) validate the write access returned in the response." | "The value should be false Example: { ""name"": "" Device.WiFi.AccessPoint.2.Alias"", ""writable"": false }"
TC-RDKB-TR69-1017 | TC-RDKB-TR69-017 | 16.0 | 0 | Validate the write access of Device.WiFi.AccessPoint.2.SSIDReference | "a) Traverse through the parameterList obtained in the step1 and get the write access of the object Device.WiFi.AccessPoint.2.SSIDReference b) validate the write access returned in the response." | "The value should be false Example: { ""name"": "" Device.WiFi.AccessPoint.2.SSIDReference"", ""writable"": false }"
TC-RDKB-TR69-1017 | TC-RDKB-TR69-017 | 17.0 | 0 | Verification of the write access for object Device.WiFi.AccessPoint.3. | "a) Execute getParameterName on the object Device.WiFi.AccessPoint.3. using the TR69 Rest API, """"<URL:PORT>=Device.WiFi.AccessPoint.3."""" b) Validate the child object of Device.WiFi.AccessPoint.3. for their write access" | "The response should be the list of child objects with their write permissions. Example: { ""parameterList"": { ""parameterInfo"": [ { { ""name"": ""Device.WiFi.AccessPoint.3.Security."", ""writable"": false }, { ""name"": ""Device.WiFi.AccessPoint.3.WPS."", ""writable"": false }, { ""name"": ""Device.WiFi.AccessPoint.3.AssociatedDevice."", ""writable"": false }, { ""name"": ""Device.WiFi.AccessPoint.3.X_CISCO_COM_MacFilterTable."", ""writable"": true }, { ""name"": ""Device.WiFi.AccessPoint.3.Enable"", ""writable"": true }, { ""name"": ""Device.WiFi.AccessPoint.3.Status"", ""writable"": false }, { ""name"": ""Device.WiFi.AccessPoint.3.Alias"", ""writable"": true }, { ""name"": ""Device.WiFi.AccessPoint.3.SSIDReference"", ""writable"": true } ], } }"
TC-RDKB-TR69-1017 | TC-RDKB-TR69-017 | 18.0 | 0 | Validate the write access of Device.WiFi.AccessPoint.3.Security. | "a) Traverse through the parameterList obtained in the step1 and get the write access of the object Device.WiFi.AccessPoint.3.Security. b) validate the write access returned in the response." | "The value should be false. Example: { ""name"": ""Device.WiFi.AccessPoint.3.Security."", ""writable"": false }"
TC-RDKB-TR69-1017 | TC-RDKB-TR69-017 | 19.0 | 0 | Validate the write access of Device.WiFi.AccessPoint.3.WPS. | "a) Traverse through the parameterList obtained in the step1 and get the write access of the object Device.WiFi.AccessPoint.3.WPS. b) validate the write access returned in the response." | "The value should be false Example: { ""name"": "" Device.WiFi.AccessPoint.3.WPS."", ""writable"": false }"
TC-RDKB-TR69-1017 | TC-RDKB-TR69-017 | 20.0 | 0 | Validate the write access of Device.WiFi.AccessPoint.3.AssociatedDevice | "a) Traverse through the parameterList obtained in the step1 and get the write access of the object Device.WiFi.AccessPoint.3.AssociatedDevice b) validate the write access returned in the response." | "The value should be false Example: { ""name"": "" Device.WiFi.AccessPoint.3.AssociatedDevice."", ""writable"": false }"
TC-RDKB-TR69-1017 | TC-RDKB-TR69-017 | 21.0 | 0 | Validate the write access of Device.WiFi.AccessPoint.3.Enable | "a) Traverse through the parameterList obtained in the step1 and get the write access of the object Device.WiFi.AccessPoint.3.Enable b) validate the write access returned in the response." | "The value should be true Example: { ""name"": ""Device.WiFi.AccessPoint.3.Enable"", ""writable"": true }"
TC-RDKB-TR69-1017 | TC-RDKB-TR69-017 | 22.0 | 0 | Validate the write access of Device.WiFi.AccessPoint.3.Status | "a) Traverse through the parameterList obtained in the step1 and get the write access of the object Device.WiFi.AccessPoint.3.Status b) validate the write access returned in the response." | "The value should be false Example: { ""name"": "" Device.WiFi.AccessPoint.3.Status"", ""writable"": false }"
TC-RDKB-TR69-1017 | TC-RDKB-TR69-017 | 23.0 | 0 | Validate the write access of Device.WiFi.AccessPoint.3.Alias | "a) Traverse through the parameterList obtained in the step1 and get the write access of the object Device.WiFi.AccessPoint.3.Alias b) validate the write access returned in the response." | "The value should be false Example: { ""name"": "" Device.WiFi.AccessPoint.3.Alias"", ""writable"": false }"
TC-RDKB-TR69-1017 | TC-RDKB-TR69-017 | 24.0 | 0 | Validate the write access of Device.WiFi.AccessPoint.3.SSIDReference | "a) Traverse through the parameterList obtained in the step1 and get the write access of the object Device.WiFi.AccessPoint.3.SSIDReference b) validate the write access returned in the response." | "The value should be false Example: { ""name"": "" Device.WiFi.AccessPoint.3.SSIDReference"", ""writable"": false }"
TC-RDKB-TR69-1017 | TC-RDKB-TR69-017 | 25.0 | 0 | Verification of the write access for object Device.WiFi.AccessPoint.4. | "a) Execute getParameterName on the object Device.WiFi.AccessPoint.4. using the TR69 Rest API, """"<URL:PORT>=Device.WiFi.AccessPoint.4."""" b) Validate the child object of Device.WiFi.AccessPoint.4. for their write access" | "The response should be the list of child objects with their write permissions. Example: { ""parameterList"": { ""parameterInfo"": [ { { ""name"": ""Device.WiFi.AccessPoint.4.Security."", ""writable"": false }, { ""name"": ""Device.WiFi.AccessPoint.4.WPS."", ""writable"": false }, { ""name"": ""Device.WiFi.AccessPoint.4.AssociatedDevice."", ""writable"": false }, { ""name"": ""Device.WiFi.AccessPoint.4.X_CISCO_COM_MacFilterTable."", ""writable"": true }, { ""name"": ""Device.WiFi.AccessPoint.4.Enable"", ""writable"": true }, { ""name"": ""Device.WiFi.AccessPoint.4.Status"", ""writable"": false }, { ""name"": ""Device.WiFi.AccessPoint.4.Alias"", ""writable"": true }, { ""name"": ""Device.WiFi.AccessPoint.4.SSIDReference"", ""writable"": true } ], } }"
TC-RDKB-TR69-1017 | TC-RDKB-TR69-017 | 26.0 | 0 | Validate the write access of Device.WiFi.AccessPoint.4.Security. | "a) Traverse through the parameterList obtained in the step1 and get the write access of the object Device.WiFi.AccessPoint.4.Security. b) validate the write access returned in the response." | "The value should be false. Example: { ""name"": ""Device.WiFi.AccessPoint.4.Security."", ""writable"": false }"
TC-RDKB-TR69-1017 | TC-RDKB-TR69-017 | 27.0 | 0 | Validate the write access of Device.WiFi.AccessPoint.4.WPS. | "a) Traverse through the parameterList obtained in the step1 and get the write access of the object Device.WiFi.AccessPoint.4.WPS. b) validate the write access returned in the response." | "The value should be false Example: { ""name"": "" Device.WiFi.AccessPoint.4.WPS."", ""writable"": false }"
TC-RDKB-TR69-1017 | TC-RDKB-TR69-017 | 28.0 | 0 | Validate the write access of Device.WiFi.AccessPoint.4.AssociatedDevice | "a) Traverse through the parameterList obtained in the step1 and get the write access of the object Device.WiFi.AccessPoint.4.AssociatedDevice b) validate the write access returned in the response." | "The value should be false Example: { ""name"": "" Device.WiFi.AccessPoint.4.AssociatedDevice."", ""writable"": false }"
TC-RDKB-TR69-1017 | TC-RDKB-TR69-017 | 29.0 | 0 | Validate the write access of Device.WiFi.AccessPoint.4.Enable | "a) Traverse through the parameterList obtained in the step1 and get the write access of the object Device.WiFi.AccessPoint.4.Enable b) validate the write access returned in the response." | "The value should be true Example: { ""name"": ""Device.WiFi.AccessPoint.4.Enable"", ""writable"": true }"
TC-RDKB-TR69-1017 | TC-RDKB-TR69-017 | 30.0 | 0 | Validate the write access of Device.WiFi.AccessPoint.4.Status | "a) Traverse through the parameterList obtained in the step1 and get the write access of the object Device.WiFi.AccessPoint.4.Status b) validate the write access returned in the response." | "The value should be false Example: { ""name"": "" Device.WiFi.AccessPoint.4.Status"", ""writable"": false }"
TC-RDKB-TR69-1017 | TC-RDKB-TR69-017 | 31.0 | 0 | Validate the write access of Device.WiFi.AccessPoint.4.Alias | "a) Traverse through the parameterList obtained in the step1 and get the write access of the object Device.WiFi.AccessPoint.4.Alias b) validate the write access returned in the response." | "The value should be false Example: { ""name"": "" Device.WiFi.AccessPoint.4.Alias"", ""writable"": false }"
TC-RDKB-TR69-1017 | TC-RDKB-TR69-017 | 32.0 | 0 | Validate the write access of Device.WiFi.AccessPoint.4.SSIDReference | "a) Traverse through the parameterList obtained in the step1 and get the write access of the object Device.WiFi.AccessPoint.4.SSIDReference b) validate the write access returned in the response." | "The value should be false Example: { ""name"": "" Device.WiFi.AccessPoint.4.SSIDReference"", ""writable"": false }"
TC-RDKB-TR69-1017 | TC-RDKB-TR69-017 | 33.0 | 0 | Verification of the write access for object Device.WiFi.AccessPoint.5. | "a) Execute getParameterName on the object Device.WiFi.AccessPoint.5. using the TR69 Rest API, """"<URL:PORT>=Device.WiFi.AccessPoint.5."""" b) Validate the child object of Device.WiFi.AccessPoint.5. for their write access" | "The response should be the list of child objects with their write permissions. Example: { ""parameterList"": { ""parameterInfo"": [ { { ""name"": ""Device.WiFi.AccessPoint.5.Security."", ""writable"": false }, { ""name"": ""Device.WiFi.AccessPoint.5.WPS."", ""writable"": false }, { ""name"": ""Device.WiFi.AccessPoint.5.AssociatedDevice."", ""writable"": false }, { ""name"": ""Device.WiFi.AccessPoint.5.X_CISCO_COM_MacFilterTable."", ""writable"": true }, { ""name"": ""Device.WiFi.AccessPoint.5.Enable"", ""writable"": true }, { ""name"": ""Device.WiFi.AccessPoint.5.Status"", ""writable"": false }, { ""name"": ""Device.WiFi.AccessPoint.5.Alias"", ""writable"": true }, { ""name"": ""Device.WiFi.AccessPoint.5.SSIDReference"", ""writable"": true } ], } }"
TC-RDKB-TR69-1017 | TC-RDKB-TR69-017 | 34.0 | 0 | Validate the write access of Device.WiFi.AccessPoint.5.Security. | "a) Traverse through the parameterList obtained in the step1 and get the write access of the object Device.WiFi.AccessPoint.5.Security. b) validate the write access returned in the response." | "The value should be false. Example: { ""name"": ""Device.WiFi.AccessPoint.5.Security."", ""writable"": false }"
TC-RDKB-TR69-1017 | TC-RDKB-TR69-017 | 35.0 | 0 | Validate the write access of Device.WiFi.AccessPoint.5.WPS. | "a) Traverse through the parameterList obtained in the step1 and get the write access of the object Device.WiFi.AccessPoint.5.WPS. b) validate the write access returned in the response." | "The value should be false Example: { ""name"": "" Device.WiFi.AccessPoint.5.WPS."", ""writable"": false }"
TC-RDKB-TR69-1017 | TC-RDKB-TR69-017 | 36.0 | 0 | Validate the write access of Device.WiFi.AccessPoint.5.AssociatedDevice | "a) Traverse through the parameterList obtained in the step1 and get the write access of the object Device.WiFi.AccessPoint.5.AssociatedDevice b) validate the write access returned in the response." | "The value should be false Example: { ""name"": "" Device.WiFi.AccessPoint.5.AssociatedDevice."", ""writable"": false }"
TC-RDKB-TR69-1017 | TC-RDKB-TR69-017 | 37.0 | 0 | Validate the write access of Device.WiFi.AccessPoint.5.Enable | "a) Traverse through the parameterList obtained in the step1 and get the write access of the object Device.WiFi.AccessPoint.5.Enable b) validate the write access returned in the response." | "The value should be true Example: { ""name"": ""Device.WiFi.AccessPoint.5.Enable"", ""writable"": true }"
TC-RDKB-TR69-1017 | TC-RDKB-TR69-017 | 38.0 | 0 | Validate the write access of Device.WiFi.AccessPoint.5.Status | "a) Traverse through the parameterList obtained in the step1 and get the write access of the object Device.WiFi.AccessPoint.5.Status b) validate the write access returned in the response." | "The value should be false Example: { ""name"": "" Device.WiFi.AccessPoint.5.Status"", ""writable"": false }"
TC-RDKB-TR69-1017 | TC-RDKB-TR69-017 | 39.0 | 0 | Validate the write access of Device.WiFi.AccessPoint.5.Alias | "a) Traverse through the parameterList obtained in the step1 and get the write access of the object Device.WiFi.AccessPoint.5.Alias b) validate the write access returned in the response." | "The value should be false Example: { ""name"": "" Device.WiFi.AccessPoint.5.Alias"", ""writable"": false }"
TC-RDKB-TR69-1017 | TC-RDKB-TR69-017 | 40.0 | 0 | Validate the write access of Device.WiFi.AccessPoint.5.SSIDReference | "a) Traverse through the parameterList obtained in the step1 and get the write access of the object Device.WiFi.AccessPoint.5.SSIDReference b) validate the write access returned in the response." | "The value should be false Example: { ""name"": "" Device.WiFi.AccessPoint.5.SSIDReference"", ""writable"": false }"
TC-RDKB-TR69-1017 | TC-RDKB-TR69-017 | 41.0 | 0 | Verification of the write access for object Device.WiFi.AccessPoint.6. | "a) Execute getParameterName on the object Device.WiFi.AccessPoint.6. using the TR69 Rest API, """"<URL:PORT>=Device.WiFi.AccessPoint.6."""" b) Validate the child object of Device.WiFi.AccessPoint.6. for their write access" | "The response should be the list of child objects with their write permissions. Example: { ""parameterList"": { ""parameterInfo"": [ { { ""name"": ""Device.WiFi.AccessPoint.6.Security."", ""writable"": false }, { ""name"": ""Device.WiFi.AccessPoint.6.WPS."", ""writable"": false }, { ""name"": ""Device.WiFi.AccessPoint.6.AssociatedDevice."", ""writable"": false }, { ""name"": ""Device.WiFi.AccessPoint.6.X_CISCO_COM_MacFilterTable."", ""writable"": true }, { ""name"": ""Device.WiFi.AccessPoint.6.Enable"", ""writable"": true }, { ""name"": ""Device.WiFi.AccessPoint.6.Status"", ""writable"": false }, { ""name"": ""Device.WiFi.AccessPoint.6.Alias"", ""writable"": true }, { ""name"": ""Device.WiFi.AccessPoint.6.SSIDReference"", ""writable"": true } ], } }"
TC-RDKB-TR69-1017 | TC-RDKB-TR69-017 | 42.0 | 0 | Validate the write access of Device.WiFi.AccessPoint.6.Security. | "a) Traverse through the parameterList obtained in the step1 and get the write access of the object Device.WiFi.AccessPoint.6.Security. b) validate the write access returned in the response." | "The value should be false. Example: { ""name"": ""Device.WiFi.AccessPoint.6.Security."", ""writable"": false }"
TC-RDKB-TR69-1017 | TC-RDKB-TR69-017 | 43.0 | 0 | Validate the write access of Device.WiFi.AccessPoint.6.WPS. | "a) Traverse through the parameterList obtained in the step1 and get the write access of the object Device.WiFi.AccessPoint.6.WPS. b) validate the write access returned in the response." | "The value should be false Example: { ""name"": "" Device.WiFi.AccessPoint.6.WPS."", ""writable"": false }"
TC-RDKB-TR69-1017 | TC-RDKB-TR69-017 | 44.0 | 0 | Validate the write access of Device.WiFi.AccessPoint.6.AssociatedDevice | "a) Traverse through the parameterList obtained in the step1 and get the write access of the object Device.WiFi.AccessPoint.6.AssociatedDevice b) validate the write access returned in the response." | "The value should be false Example: { ""name"": "" Device.WiFi.AccessPoint.6.AssociatedDevice."", ""writable"": false }"
TC-RDKB-TR69-1017 | TC-RDKB-TR69-017 | 45.0 | 0 | Validate the write access of Device.WiFi.AccessPoint.6.Enable | "a) Traverse through the parameterList obtained in the step1 and get the write access of the object Device.WiFi.AccessPoint.6.Enable b) validate the write access returned in the response." | "The value should be true Example: { ""name"": ""Device.WiFi.AccessPoint.6.Enable"", ""writable"": true }"
TC-RDKB-TR69-1017 | TC-RDKB-TR69-017 | 46.0 | 0 | Validate the write access of Device.WiFi.AccessPoint.6.Status | "a) Traverse through the parameterList obtained in the step1 and get the write access of the object Device.WiFi.AccessPoint.6.Status b) validate the write access returned in the response." | "The value should be false Example: { ""name"": "" Device.WiFi.AccessPoint.6.Status"", ""writable"": false }"
TC-RDKB-TR69-1017 | TC-RDKB-TR69-017 | 47.0 | 0 | Validate the write access of Device.WiFi.AccessPoint.6.Alias | "a) Traverse through the parameterList obtained in the step1 and get the write access of the object Device.WiFi.AccessPoint.6.Alias b) validate the write access returned in the response." | "The value should be false Example: { ""name"": "" Device.WiFi.AccessPoint.6.Alias"", ""writable"": false }"
TC-RDKB-TR69-1017 | TC-RDKB-TR69-017 | 48.0 | 0 | Validate the write access of Device.WiFi.AccessPoint.6.SSIDReference | "a) Traverse through the parameterList obtained in the step1 and get the write access of the object Device.WiFi.AccessPoint.6.SSIDReference b) validate the write access returned in the response." | "The value should be false Example: { ""name"": "" Device.WiFi.AccessPoint.6.SSIDReference"", ""writable"": false }"
TC-RDKB-TR69-1015 | TC-RDKB-TR69-015 | 1.0 | 0 | Verification of the write access for object Device.WiFi.Radio.{i} | Execute getParameterName on the object Device.WiFi.Radio." + index + ". using the TR69 Rest API," + " <TELESCOPIC_URL>" + index + ". | The response should be the list of child objects with their write permissions
TC-RDKB-TR69-1015 | TC-RDKB-TR69-015 | 2.0 | 0 | Validate the write access of Device.WiFi.Radio." index ".Stats. | a) Traverse through the parameterList obtained in the step1 and get the write access of the object Device.WiFi.Radio." index ".Stats. b) validate the write access returned in the response. | The value should be false indicating it is not writable
TC-RDKB-TR69-1015 | TC-RDKB-TR69-015 | 3.0 | 0 | Validate the write access of Device.WiFi.Radio." index ".Enable | a) Traverse through the parameterList obtained in the step1 and get the write access of the object Device.WiFi.Radio." index ".Enable" b) validate the write access returned in the response. | The value should be true indicating it is writable
TC-RDKB-TR69-1015 | TC-RDKB-TR69-015 | 4.0 | 0 | Validate the write access of Device.WiFi.Radio." index ".Status | a) Traverse through the parameterList obtained in the step1 and get the write access of the object Device.WiFi.Radio." index ".Status b) validate the write access returned in the response. | The value should be true indicating it is writable
TC-RDKB-TR69-1015 | TC-RDKB-TR69-015 | 5.0 | 0 | Validate the write access of Device.WiFi.Radio." index ".Alias | a) Traverse through the parameterList obtained in the step1 and get the write access of the object Device.WiFi.Radio." index ".Alias" b) validate the write access returned in the response. | The value should be false indicating it is not writable
TC-RDKB-TR69-1015 | TC-RDKB-TR69-015 | 6.0 | 0 | Validate the write access of Device.WiFi.Radio." index ".Name | a) Traverse through the parameterList obtained in the step1 and get the write access of the object Device.WiFi.Radio." index ".Name" b) validate the write access returned in the response. | The value should be false indicating it is not writable
TC-RDKB-TR69-1015 | TC-RDKB-TR69-015 | 7.0 | 0 | Verification of the write access for object Device.WiFi.Radio.{i} | Execute getParameterName on the object Device.WiFi.Radio." + index + ". using the TR69 Rest API," + " <TELESCOPIC_URL>" + index + ". | The response should be the list of child objects with their write permissions
TC-RDKB-TR69-1015 | TC-RDKB-TR69-015 | 8.0 | 0 | Validate the write access of Device.WiFi.Radio." index ".Stats. | a) Traverse through the parameterList obtained in the step1 and get the write access of the object Device.WiFi.Radio." index ".Stats." b) validate the write access returned in the response. | The value should be false indicating it is not writable
TC-RDKB-TR69-1015 | TC-RDKB-TR69-015 | 9.0 | 0 | Validate the write access of Device.WiFi.Radio." index ".Enable | a) Traverse through the parameterList obtained in the step1 and get the write access of the object Device.WiFi.Radio." index ".Enable" b) validate the write access returned in the response | The value should be true indicating it is writable
TC-RDKB-TR69-1015 | TC-RDKB-TR69-015 | 10.0 | 0 | Validate the write access of Device.WiFi.Radio." index ".Status | a) Traverse through the parameterList obtained in the step1 and get the write access of the object Device.WiFi.Radio." index ".Status" b) validate the write access returned in the response. | The value should be false indicating it is not writable
TC-RDKB-TR69-1015 | TC-RDKB-TR69-015 | 11.0 | 0 | Validate the write access of Device.WiFi.Radio." index ".Alias | a) Traverse through the parameterList obtained in the step1 and get the write access of the object Device.WiFi.Radio." index ".Alias" b) validate the write access returned in the response. | The value should be false indicating it is not writable
TC-RDKB-TR69-1015 | TC-RDKB-TR69-015 | 12.0 | 0 | Validate the write access of Device.WiFi.Radio." index ".Name | a) Traverse through the parameterList obtained in the step1 and get the write access of the object Device.WiFi.Radio." index ".Name" b) validate the write access returned in the response. | The value should be false indicating it is not writable
TC-RDKB-SEC-RM-SENS-INFO-5001 | TC-RDKB-SEC-RM-SENS-INFO-501 | 2.0 | 0 | Verify the gateway doesn't log 2.4 GHz Private Wi-Fi Passphrase in WEBPAlog.txt file | Execute commands to Verify whether the gateway doesn't log 2.4 GHz Private Wi-Fi Passphrase in WEBPAlog.txt file | It should not contain Passphrase
TC-RDKB-SEC-RM-SENS-INFO-5001 | TC-RDKB-SEC-RM-SENS-INFO-501 | 3.0 | 0 | Verify the gateway doesn't log 2.4 GHz Private Wi-Fi Passphrase in qtn_hal.log | Execute commands to Verify whether the gateway doesn't log 2.4 GHz Private Wi-Fi Passphrase in qtn_hal.log | It should not contain Passphrase
TC-RDKB-SEC-RM-SENS-INFO-5001 | TC-RDKB-SEC-RM-SENS-INFO-501 | 4.0 | 0 | Verify the gateway doesn't log 2.4 GHz Private Wi-Fi Passphrase in qtn_system_snapshot.log | Execute commands to Verify whether the gateway doesn't log 2.4 GHz Private Wi-Fi Passphrase in qtn_system_snapshot.log | It should not contain Passphrase
TC-RDKB-SEC-RM-SENS-INFO-5001 | TC-RDKB-SEC-RM-SENS-INFO-501 | 5.0 | 0 | Verify the gateway doesn't log 2.4 GHz Private Wi-Fi Passphrase in Consolelog.txt | Execute commands to Verify whether the gateway doesn't log 2.4 GHz Private Wi-Fi Passphrase in Consolelog.txt | It should not contain Passphrase
TC-RDKB-SEC-RM-SENS-INFO-5001 | TC-RDKB-SEC-RM-SENS-INFO-501 | 6.0 | 0 | Verify the 5 GHz Private Wi-Fi passphrase is modified via WebPa | Execute Webpa command to set the 5Ghz private wifi passphrase | Value of Private Wi-Fi passphrase of 5 GHz Radio should be modified.
TC-RDKB-SEC-RM-SENS-INFO-5001 | TC-RDKB-SEC-RM-SENS-INFO-501 | 7.0 | 0 | Verify the gateway doesn't log 5 GHz Private Wi-Fi Passphrase in WEBPAlog.txt file | Execute commands to Verify whether the gateway doesn't log 2.4 GHz Private Wi-Fi Passphrase in WEBPAlog.txt file | It should not contain Passphrase
TC-RDKB-SEC-RM-SENS-INFO-5001 | TC-RDKB-SEC-RM-SENS-INFO-501 | 8.0 | 0 | Verify the gateway doesn't log 5 GHz Private Wi-Fi Passphrase in qtn_hal.log | Execute commands to Verify whether the gateway doesn't log 2.4 GHz Private Wi-Fi Passphrase in qtn_hal.log | It should not contain Passphrase
TC-RDKB-SEC-RM-SENS-INFO-5001 | TC-RDKB-SEC-RM-SENS-INFO-501 | 9.0 | 0 | Verify the gateway doesn't log 5 GHz Private Wi-Fi Passphrase in qtn_system_snapshot.log | Execute commands to Verify whether the gateway doesn't log 2.4 GHz Private Wi-Fi Passphrase in qtn_system_snapshot.log | It should not contain Passphrase
TC-RDKB-SEC-RM-SENS-INFO-5001 | TC-RDKB-SEC-RM-SENS-INFO-501 | 10.0 | 0 | Verify the gateway doesn't 5 GHz Private Wi-Fi log Passphrase in Consolelog.txt | Execute commands to Verify whether the gateway doesn't log 2.4 GHz Private Wi-Fi Passphrase in Consolelog.txt | It should not contain Passphrase
TC-RDKB-SEC-RM-SENS-INFO-5001 | TC-RDKB-SEC-RM-SENS-INFO-501 | 11.0 | 0 | Verift the MoCA can be enabled | Execute webpa commands to enable MOCA | MoCA should be enabled
TC-RDKB-SEC-RM-SENS-INFO-5001 | TC-RDKB-SEC-RM-SENS-INFO-501 | 12.0 | 0 | Verify the gateway doesn't log Passphrase in MOCAlog.txt | Execute commands to Verify whether the gateway doesn't log Passphrase in MOCAlog.txt | It should not contain Passphrase
TC-RDKB-SEC-RM-SENS-INFO-5001 | TC-RDKB-SEC-RM-SENS-INFO-501 | 13.0 | 0 | Verify the Signature is removed from CURL command in Consolelog.txt | Execute commands to Verify whether Signature is removed from CURL command in Consolelog.txt | It should not contain signature
TC-RDKB-SEC-RM-SENS-INFO-5001 | TC-RDKB-SEC-RM-SENS-INFO-501 | 14.0 | 0 | Verify the Signature is removed from CURL command in ArmConsolelog.txt | Execute commands to Verify whether Signature is removed from CURL command in ArmConsolelog.txt | It should not contain signature
TC-RDKB-FINGERPRINT-1005 | TC-RDKB-FINGERPRINT-105 | 1.0 | 0 | Get device time stamp and enable finger printing using webpa command | Execute webpa command to get Device.DeviceInfo.X_RDKCENTRAL-COM_DeviceFingerPrint.Enable as true | Webpa get successful and parameter value should be true
TC-RDKB-FINGERPRINT-1005 | TC-RDKB-FINGERPRINT-105 | 2.0 | 0 | Verify default value of FingerPrint LoggingPeriod parameter | Execute webpa command to get value of FingerPrint LoggingPeriod parameter | WebPA get request success and FingerPrint LoggingPeriod parameter value is 1440
TC-RDKB-FINGERPRINT-1005 | TC-RDKB-FINGERPRINT-105 | 3.0 | 0 | Verify value greater than maximum limit of FingerPrint LoggingPeriod parameter cannot be set | Execute webpa command to set FingerPrint LoggingPeriod parameter to 7895 value | WebPA request failed to set value greater than max limit
TC-RDKB-FINGERPRINT-1005 | TC-RDKB-FINGERPRINT-105 | 4.0 | 0 | Verify setting maximum value of FingerPrint LoggingPeriod | Execute webpa command to set FingerPrint LoggingPeriod parameter to 2880 value | WebPA set request success and FingerPrint LoggingPeriod parameter value is 2880"
TC-RDKB-FINGERPRINT-1005 | TC-RDKB-FINGERPRINT-105 | 5.0 | 0 | Verify value lesser than minimum limit of FingerPrint LoggingPeriod parameter cannot be set | Execute webpa command to set FingerPrint LoggingPeriod parameter to 30 value | WebPA request failed to set value lesser than min limit
TC-RDKB-FINGERPRINT-1005 | TC-RDKB-FINGERPRINT-105 | 6.0 | 0 | Verify setting minimum value of FingerPrint LoggingPeriod | Execute webpa command to set FingerPrint LoggingPeriod parameter to 60 value | WebPA set request success and FingerPrint LoggingPeriod parameter value is 60
TC-RDKB-FINGERPRINT-1005 | TC-RDKB-FINGERPRINT-105 | 7.0 | 0 | Verify setting default value of FingerPrint LoggingPeriod | Execute webpa command to set FingerPrint LoggingPeriod parameter to 1440 value | WebPA get request success and FingerPrint LoggingPeriod parameter value is 1440
TC-RDKB-FINGERPRINT-1005 | TC-RDKB-FINGERPRINT-105 | 8.0 | 0 | Modify interface using mount-copybind for Atom Sync Devices or deleting default interface for Non Atom Sync Devices. | Execute commands: copy, sed, mount-copybind for Atom Sync Devices or ip route del default for Non Atom Sync Devices | Interface has been modified to simulate cloud connect fail for finger printing
TC-RDKB-LIMIT_BLUETOOTH-1000 | TC-RDKB-LIMIT_BLUETOOTH-100 | 1.0 | 0 | set Device.DeviceInfo.X_RDKCENTRAL-COM_RFC.Feature.BLERadio to true | "Execute the following command: curl -H ""Authorization: Bearer <SAT_TOKEN> -X PATCH <URL:PORT>/api/v2/device/<MAC>/config -d '{""parameters"":[{""dataType"":0,""name"":""Device.DeviceInfo.X_RDKCENTRAL-COM_RFC.Feature.BLERadio"",""value"":""true""}]}'" | Device.DeviceInfo.X_RDKCENTRAL-COM_RFC.Feature.BLERadio should be set to true
TC-RDKB-LIMIT_BLUETOOTH-1000 | TC-RDKB-LIMIT_BLUETOOTH-100 | 2.0 | 0 | set Device.DeviceInfo.X_RDKCENTRAL-COM_RFC.Feature.BLE.Discovery to true | "Execute the following command: curl -H ""Authorization: Bearer <SAT_TOKEN> -X PATCH <URL:PORT>/api/v2/device/<MAC>/config -d '{""parameters"":[{""dataType"":0,""name"":""Device.DeviceInfo.X_RDKCENTRAL-COM_RFC.Feature.BLE.Discovery"",""value"":""true""}]}'" | Device.DeviceInfo.X_RDKCENTRAL-COM_RFC.Feature.BLE.Discovery should be set to true
TC-RDKB-LIMIT_BLUETOOTH-1000 | TC-RDKB-LIMIT_BLUETOOTH-100 | 3.0 | 0 | Set LimitBeaconDetection to true | "Execute the following command: curl -H ""Authorization: Bearer <SAT_TOKEN> -X PATCH <URL:PORT>/api/v2/device/<MAC>/config -d '{""parameters"":[{""dataType"":0,""name"":""Device.DeviceInfo.X_RDKCENTRAL-COM_xBlueTooth.LimitBeaconDetection"",""value"":""true""}]}'" | LimitBeaconDetection should be set to true
TC-RDKB-LIMIT_BLUETOOTH-1000 | TC-RDKB-LIMIT_BLUETOOTH-100 | 4.0 | 0 | restart ble.service and Verify status of ble.service shows the message "Started Ble service" | "Execute the following command: systemctl restart ble.service systemctl status ble.service" | "ble.service should be restarted Status of ble.service should show the message ""Started Ble service"""
TC-RDKB-LIMIT_BLUETOOTH-1000 | TC-RDKB-LIMIT_BLUETOOTH-100 | 5.0 | 0 | Verify log message "Tile Discovery disabled or beacon detection is limited" from /rdklogs/logs/Blelog.txt.0 | "Execute the following command: grep -i ""Tile Discovery disabled or beacon detection is limited"" /rdklogs/logs/Blelog.txt.0" | Log message should show "Tile Discovery disabled or beacon detection is limited" in /rdklogs/logs/Blelog.txt.0
TC-RDKB-LIMIT_BLUETOOTH-1000 | TC-RDKB-LIMIT_BLUETOOTH-100 | 6.0 | 0 | Reboot the device | "Execute the following command: /sbin/reboot" | Reboot should be successful
TC-RDKB-LIMIT_BLUETOOTH-1000 | TC-RDKB-LIMIT_BLUETOOTH-100 | 7.0 | 0 | Verify LimitBeaconDetection is still true after reboot | "Execute the following command: curl -H ""Authorization: Bearer <SAT_TOKEN>"" -k <URL:PORT>/api/v2/device/mac:<ECM_MAC>/config?names=Device.DeviceInfo.X_RDKCENTRAL-COM_xBlueTooth.LimitBeaconDetection" | LimitBeaconDetection should persists as true after reboot
TC-RDKB-LIMIT_BLUETOOTH-1000 | TC-RDKB-LIMIT_BLUETOOTH-100 | 8.0 | 0 | Verify Device.DeviceInfo.X_RDKCENTRAL-COM_RFC.Feature.BLERadio is still true | "Execute the following command: curl -H ""Authorization: Bearer <SAT_TOKEN>"" -k <URL:PORT>/api/v2/device/mac:<ECM_MAC>/config?names=Device.DeviceInfo.X_RDKCENTRAL-COM_RFC.Feature.BLERadio" | Device.DeviceInfo.X_RDKCENTRAL-COM_RFC.Feature.BLERadio should persists as true after reboot
TC-RDKB-LIMIT_BLUETOOTH-1000 | TC-RDKB-LIMIT_BLUETOOTH-100 | 9.0 | 0 | Verify Device.DeviceInfo.X_RDKCENTRAL-COM_RFC.Feature.BLE.Discovery is still true | "Execute the following command: curl -H ""Authorization: Bearer <SAT_TOKEN>"" -k <URL:PORT>/api/v2/device/mac:<ECM_MAC>/config?names=Device.DeviceInfo.X_RDKCENTRAL-COM_RFC.Feature.BLE.Discovery" | Device.DeviceInfo.X_RDKCENTRAL-COM_RFC.Feature.BLE.Discovery should persists as true after reboot
TC-RDKB-LIMIT_BLUETOOTH-1000 | TC-RDKB-LIMIT_BLUETOOTH-100 | 10.0 | 0 | Set LimitBeaconDetection to false | "Execute the following command: curl -H ""Authorization: Bearer <SAT_TOKEN> -X PATCH <URL:PORT>/api/v2/device/<MAC>/config -d '{""parameters"":[{""dataType"":0,""name"":""Device.DeviceInfo.X_RDKCENTRAL-COM_xBlueTooth.LimitBeaconDetection"",""value"":""false""}]}'" | LimitBeaconDetection should be set to false
TC-RDKB-LIMIT_BLUETOOTH-1000 | TC-RDKB-LIMIT_BLUETOOTH-100 | 11.0 | 0 | restart ble.service and Verify status of ble.service shows the message "Started Ble service" | "Execute the following command: systemctl restart ble.service systemctl status ble.service" | "ble.service should be restarted Status of ble.service should show the message ""Started Ble service"""
TC-RDKB-LIMIT_BLUETOOTH-1000 | TC-RDKB-LIMIT_BLUETOOTH-100 | 12.0 | 0 | Verify log message "Started Bluetooth LE advertisement scan" or "Boot packet received: gecko_evt_system_boot" from /rdklogs/logs/Blelog.txt.0 | "Execute the following command: grep -E ""Started Bluetooth LE advertisement scan¦Boot packet received: gecko_evt_system_boot"" /rdklogs/logs/Blelog.txt.0" | Log message should show "Started Bluetooth LE advertisement scan" or "Boot packet received: gecko_evt_system_boot" in /rdklogs/logs/Blelog.txt.0
TC-RDKB-LIMIT_BLUETOOTH-1000 | TC-RDKB-LIMIT_BLUETOOTH-100 | 13.0 | 0 | set Device.DeviceInfo.X_RDKCENTRAL-COM_RFC.Feature.BLE.Discovery to FALSE | "Execute the following command: curl -H ""Authorization: Bearer <SAT_TOKEN> -X PATCH <URL:PORT>/api/v2/device/<MAC>/config -d '{""parameters"":[{""dataType"":0,""name"":""Device.DeviceInfo.X_RDKCENTRAL-COM_RFC.Feature.BLE.Discovery"",""value"":""false""}]}'" | Device.DeviceInfo.X_RDKCENTRAL-COM_RFC.Feature.BLE.Discovery should be set to FALSE
TC-RDKB-LIMIT_BLUETOOTH-1000 | TC-RDKB-LIMIT_BLUETOOTH-100 | 14.0 | 0 | Set LimitBeaconDetection to true | "Execute the following command: curl -H ""Authorization: Bearer <SAT_TOKEN> -X PATCH <URL:PORT>/api/v2/device/<MAC>/config -d '{""parameters"":[{""dataType"":0,""name"":""Device.DeviceInfo.X_RDKCENTRAL-COM_xBlueTooth.LimitBeaconDetection"",""value"":""true""}]}'" | LimitBeaconDetection should be set to true
TC-RDKB-LIMIT_BLUETOOTH-1000 | TC-RDKB-LIMIT_BLUETOOTH-100 | 15.0 | 0 | restart ble.service and Verify status of ble.service shows the message "Started Ble service" | "Execute the following command: systemctl restart ble.service systemctl status ble.service" | "ble.service should be restarted Status of ble.service should show the message ""Started Ble service"""
TC-RDKB-LIMIT_BLUETOOTH-1000 | TC-RDKB-LIMIT_BLUETOOTH-100 | 16.0 | 0 | Verify log message should not display "Tile Discovery disabled or beacon detection is limited" from /rdklogs/logs/Blelog.txt.0 | "Execute the following command: grep -i ""Tile Discovery disabled or beacon detection is limited"" /rdklogs/logs/Blelog.txt.0" | Log message should show "Tile Discovery disabled or beacon detection is limited" in /rdklogs/logs/Blelog.txt.0
TC-RDKB-LIMIT_BLUETOOTH-1000 | TC-RDKB-LIMIT_BLUETOOTH-100 | 17.0 | 0 | Set LimitBeaconDetection to false | "Execute the following command: curl -H ""Authorization: Bearer <SAT_TOKEN> -X PATCH <URL:PORT>/api/v2/device/<MAC>/config -d '{""parameters"":[{""dataType"":0,""name"":""Device.DeviceInfo.X_RDKCENTRAL-COM_xBlueTooth.LimitBeaconDetection"",""value"":""false""}]}'" | LimitBeaconDetection should be set to false
TC-RDKB-LIMIT_BLUETOOTH-1000 | TC-RDKB-LIMIT_BLUETOOTH-100 | 18.0 | 0 | restart ble.service and Verify status of ble.service shows the message "Started Ble service" | "Execute the following command: systemctl restart ble.service systemctl status ble.service" | "ble.service should be restarted Status of ble.service should show the message ""Started Ble service"""
TC-RDKB-LIMIT_BLUETOOTH-1000 | TC-RDKB-LIMIT_BLUETOOTH-100 | 19.0 | 0 | Verify log message should not display "Started Bluetooth LE advertisement scan" or "Boot packet received: gecko_evt_system_boot" from /rdklogs/logs/Blelog.txt.0 | "Execute the following command: grep -iE ""Started Bluetooth LE advertisement scan¦Boot packet received: gecko_evt_system_boot"" /rdklogs/logs/Blelog.txt.0" | Log message should not show "Started Bluetooth LE advertisement scan" or "Boot packet received: gecko_evt_system_boot" in /rdklogs/logs/Blelog.txt.0
TC-RDKB-ST-AUT-5001 | TC-RDKB-ST-AUT-501 | 1.0 | 0 | Verify the 2.4 GHz Private Wi-Fi SSID is enabled using WebPA | Execute the command to check 2.4 GHz Private Wi-Fi SSID is enabled using parameter Device.WiFi.SSID.10001.Enable | Device should be enabled with 2.4 GHz Private WiFi SSID and response should be "true"
TC-RDKB-ST-AUT-5001 | TC-RDKB-ST-AUT-501 | 2.0 | 0 | Verify the Speed test Authentication TR-181 param can be set to a value with 2000 characters which is approximately equal to 2048 bytes using DMCLI | Execute the command : dmcli eRT setv Device.IP.Diagnostics.X_RDKCENTRAL-COM_SpeedTest.Authentication string \"<SAMPLE 2000 CHARACTER STRING> | DMCLI set operation should be successful
TC-RDKB-ST-AUT-5001 | TC-RDKB-ST-AUT-501 | 3.0 | 0 | Verify the Speed test Authentication TR-181 param can be retrieved using DMCLI after setting with 2000 character | Execute the command : dmcli eRT getv Device.IP.Diagnostics.X_RDKCENTRAL-COM_SpeedTest.Authentication | The returned value should be a 2000 character length
TC-RDKB-ST-AUT-5001 | TC-RDKB-ST-AUT-501 | 4.0 | 0 | Verify the Speed test Authentication TR-181 param can be set to a value with 2000 characters which is approximately equal to 2048 bytes using WEBPA | Execute the command : curl -4 -k -H \"Authorization: Bearer <SAT_TOKEN>\" -X PATCH <webpa url>device/mac:<CM_MAC>/config -d \"{\"parameters\":[{\"dataType\":0,\"name\":\"Device.IP.Diagnostics.X_RDKCENTRAL-COM_SpeedTest.Authentication\",\"value\":\"<SAMPLE 2000 CHARACTER STRING>\" | WebPA set operation should be successful
TC-RDKB-ST-AUT-5001 | TC-RDKB-ST-AUT-501 | 5.0 | 0 | Verify the Speed test Authentication TR-181 param can be retrieved using WEBPA after setting with 2000 character | Execute the command : curl -H \"Authorization: Bearer <Sat_Token>\" -k <webpa url>device/mac:<CM_MAC>/config?names=Device.IP.Diagnostics.X_RDKCENTRAL-COM_SpeedTest.Authentication | The returned value should be a 2000 character length
TC-RDKB-PUBLIC-WIFI-CONFIG-1001 | TC-RDKB-PUBLIC-WIFI-CONFIG-001 | 1.0 | 0 | Perform factory reset on the unit via WebPa | Execute WebPa SET command on the object " + "Device.X_CISCO_COM_DeviceControl.FactoryReset using the command," + " \"curl --request SET --url \"<WEBPA_URL>:<ECM MAC>/config?names" + "=Device.X_CISCO_COM_DeviceControl.FactoryReset\" " + "--header \"authorization: Bearer <SAT-TOKEN>\"\" | The parameter should get set successfully and return a 200 success response
TC-RDKB-PUBLIC-WIFI-CONFIG-1001 | TC-RDKB-PUBLIC-WIFI-CONFIG-001 | 2.0 | 0 | Cross validate the 2.4 GHz BSSID Mac via webpa | Execute WebPa GET command on the object Device.WiFi.SSID.10003.BSSID" + " using the command, \"curl --request GET --url " + "'<WEBPA_URL>:<ECM MAC>/config?names=" + "Device.WiFi.SSID.10003.BSSID ' --header 'authorization: Bearer <SAT-TOKEN>'\ | The BSSID from webpa should be retieved sucessfully
TC-RDKB-PUBLIC-WIFI-CONFIG-1001 | TC-RDKB-PUBLIC-WIFI-CONFIG-001 | 3.0 | 0 | Cross validate the 5 GHz BSSID Mac via webpa | " + stepNumber + ": ACTION : Execute WebPa GET command on the object Device.WiFi.SSID.10103.BSSID" + " using the command, \"curl --request GET --url " + "'<WEBPA_URL>:<ECM MAC>/config?names=" + "Device.WiFi.SSID.10103.BSSID ' --header 'authorization: Bearer <SAT-TOKEN>'\" | The BSSID from webpa should be retieved sucessfully
TC-RDKB-PUBLIC-WIFI-CONFIG-1001 | TC-RDKB-PUBLIC-WIFI-CONFIG-001 | 4.0 | 0 | Get the SSID of the 2.4 GHz public wifi via webpa | Execute the following webpa command Device.WiFi.SSID.10003.SSID | The following response should be received. : \"OutOfService\"
TC-RDKB-PUBLIC-WIFI-CONFIG-1001 | TC-RDKB-PUBLIC-WIFI-CONFIG-001 | 5.0 | 0 | Get the SSID of the 5 GHz public wifi via webpa | Execute WebPa GET command on the object Device.WiFi.SSID.10003.BSSID | The following response should be received. \"OutOfService\"
TC-RDKB-PUBLIC-WIFI-CONFIG-1001 | TC-RDKB-PUBLIC-WIFI-CONFIG-001 | 6.0 | 0 | Enable public wifi on the device | Enable public wifi on the device via webpa | public wifi should get enabled successfuly
TC-RDKB-PUBLIC-WIFI-CONFIG-1001 | TC-RDKB-PUBLIC-WIFI-CONFIG-001 | 7.0 | 0 | Get the SSID of the 2.4 GHz public wifi via webpa | Execute the following webpa command Device.WiFi.SSID.10003.SSID | The following response should be received. : \"OutOfService\"
TC-RDKB-PUBLIC-WIFI-CONFIG-1001 | TC-RDKB-PUBLIC-WIFI-CONFIG-001 | 8.0 | 0 | Get the SSID of the 5 GHz public wifi via webpa | Execute WebPa GET command on the object Device.WiFi.SSID.10003.BSSID" | The following response should be received. \"OutOfService\
TC-RDKB-FORCE_DISABLE_WIFI-1002 | TC-RDKB-FORCE_DISABLE_WIFI-102 | 1.0 | 0 | Get default values of 2.4Ghz and 5Ghz radio status | Execute webpa or dmcli command to get values of Device.WiFi.Radio.1.Enable and Device.WiFi.Radio.2.Enable | Obtained values of 2.4Ghz and 5Ghz radio status
TC-RDKB-FORCE_DISABLE_WIFI-1002 | TC-RDKB-FORCE_DISABLE_WIFI-102 | 2.0 | 0 | set values of 2.4Ghz to true and 5Ghz to false | Execute webpa or dmcli command to set values of Device.WiFi.Radio.1.Enable to true and Device.WiFi.Radio.2.Enable to false | Successfully set values to parameters
TC-RDKB-FORCE_DISABLE_WIFI-1002 | TC-RDKB-FORCE_DISABLE_WIFI-102 | 3.0 | 0 | Set value of Force Disable WiFi parameter to true | Execute webpa or dmcli command to set value of Device.WiFi.X_RDK-CENTRAL_COM_ForceDisable to true | Successfully set parameter value to true
TC-RDKB-FORCE_DISABLE_WIFI-1002 | TC-RDKB-FORCE_DISABLE_WIFI-102 | 4.0 | 0 | Verify log message for Force Disable WiFi set to true | Execute command (on atom for atom console devices): grep "WIFI_FORCE_DISABLE_CHANGED_TO_TRUE" /rdklogs/logs/WiFilog.txt.0 | Log message is present after setting
TC-RDKB-FORCE_DISABLE_WIFI-1002 | TC-RDKB-FORCE_DISABLE_WIFI-102 | 5.0 | 0 | Verify 2.4Ghz radio has been disabled | Execute webpa or dmcli command to get value of Device.WiFi.Radio.1.Enable | Value of parameter should be set to false
TC-RDKB-FORCE_DISABLE_WIFI-1002 | TC-RDKB-FORCE_DISABLE_WIFI-102 | 6.0 | 0 | Verify 5Ghz radio has been disabled | Execute webpa or dmcli command to get value of Device.WiFi.Radio.2.Enable | Value of parameter should be set to false
TC-RDKB-FORCE_DISABLE_WIFI-1002 | TC-RDKB-FORCE_DISABLE_WIFI-102 | 7.0 | 0 | Verify radio enable write not allowed using webpa and log message | 1. Execute command: echo > /rdklogs/logs/WiFilog.txt.0 (on atom for atom console devices) 2. Execute webpa command: '{"parameters":[{"dataType":3,"name":"Device.WiFi.Radio.10001.Enable","value":"true","attributes":{"notify":0}}]}' 3. Execute command: grep "WIFI_ATTEMPT_TO_CHANGE_CONFIG_WHEN_FORCE_DISABLED" /rdklogs/logs/WiFilog.txt.0 (on atom for atom console devices) | Radio enable is not writable using webpa and log message is present
TC-RDKB-FORCE_DISABLE_WIFI-1002 | TC-RDKB-FORCE_DISABLE_WIFI-102 | 8.0 | 0 | Verify AP enable write not allowed using webpa and log message | 1. Execute command: echo > /rdklogs/logs/WiFilog.txt.0 (on atom for atom console devices) 2. Execute webpa command: '{"parameters":[{"dataType":3,"name":"Device.WiFi.AccessPoint.1.Enable","value":"true","attributes":{"notify":0}}]}' 3. Execute command: grep "WIFI_ATTEMPT_TO_CHANGE_CONFIG_WHEN_FORCE_DISABLED" /rdklogs/logs/WiFilog.txt.0 (on atom for atom console devices) | AP enable is not writable using webpa and log message is present
TC-RDKB-FORCE_DISABLE_WIFI-1002 | TC-RDKB-FORCE_DISABLE_WIFI-102 | 9.0 | 0 | Verify SSID write not allowed using webpa and log message | 1. Execute command: echo > /rdklogs/logs/WiFilog.txt.0 (on atom for atom console devices) 2. Execute webpa command: '{"parameters":[{"dataType":0,"name":"Device.WiFi.SSID.10001.SSID","value":"Test-SSID","attributes":{"notify":0}}]}' 3. Execute command: grep "WIFI_ATTEMPT_TO_CHANGE_CONFIG_WHEN_FORCE_DISABLED" /rdklogs/logs/WiFilog.txt.0 (on atom for atom console devices) | SSID is not writable using webpa and log message is present
TC-RDKB-FORCE_DISABLE_WIFI-1002 | TC-RDKB-FORCE_DISABLE_WIFI-102 | 10.0 | 0 | Verify passphrase write not allowed using webpa and log message | 1. Execute command: echo > /rdklogs/logs/WiFilog.txt.0 (on atom for atom console devices) 2. Execute webpa command: '{"parameters":[{"dataType":0,"name":"Device.WiFi.AccessPoint.1.Security.X_COMCAST-COM_KeyPassphrase","value":"Test-Password","attributes":{"notify":0}}]}' 3. Execute command: grep "WIFI_ATTEMPT_TO_CHANGE_CONFIG_WHEN_FORCE_DISABLED" /rdklogs/logs/WiFilog.txt.0 (on atom for atom console devices) | Passphrase is not writable using webpa and log message is present
TC-RDKB-FORCE_DISABLE_WIFI-1002 | TC-RDKB-FORCE_DISABLE_WIFI-102 | 11.0 | 0 | Verify radio enable write not allowed using dmcli and log message | 1. Execute command: echo > /rdklogs/logs/WiFilog.txt.0 (on atom for atom console devices) 2. Execute dmcli command: dmcli eRT setv Device.WiFi.Radio.1.Enable bool true 3. Execute command: grep "WIFI_ATTEMPT_TO_CHANGE_CONFIG_WHEN_FORCE_DISABLED" /rdklogs/logs/WiFilog.txt.0 (on atom for atom console devices) | Radio enable is not writable using dmcli and log message is present
TC-RDKB-FORCE_DISABLE_WIFI-1002 | TC-RDKB-FORCE_DISABLE_WIFI-102 | 12.0 | 0 | Verify AP enable write not allowed using dmcli and log message | 1. Execute command: echo > /rdklogs/logs/WiFilog.txt.0 (on atom for atom console devices) 2. Execute dmcli command: dmcli eRT getv Device.WiFi.AccessPoint.1.Enable bool true 3. Execute command: grep "WIFI_ATTEMPT_TO_CHANGE_CONFIG_WHEN_FORCE_DISABLED" /rdklogs/logs/WiFilog.txt.0 (on atom for atom console devices) | AP enable is not writable using dmcli and log message is present
TC-RDKB-FORCE_DISABLE_WIFI-1002 | TC-RDKB-FORCE_DISABLE_WIFI-102 | 13.0 | 0 | Verify SSID write not allowed using dmcli and log message | 1. Execute command: echo > /rdklogs/logs/WiFilog.txt.0 (on atom for atom console devices) 2. Execute dmcli command: dmcli eRT getv Device.WiFi.SSID.1.SSID string TestSSID 3. Execute command: grep "WIFI_ATTEMPT_TO_CHANGE_CONFIG_WHEN_FORCE_DISABLED" /rdklogs/logs/WiFilog.txt.0 (on atom for atom console devices) | SSID is not writable using dmcli and log message is present
TC-RDKB-FORCE_DISABLE_WIFI-1002 | TC-RDKB-FORCE_DISABLE_WIFI-102 | 14.0 | 0 | Verify passphrase write not allowed using dmcli and log message | 1. Execute command: echo > /rdklogs/logs/WiFilog.txt.0 (on atom for atom console devices) 2. Execute dmcli command: dmcli eRT getv Device.WiFi.AccessPoint.1.Security.X_COMCAST-COM_KeyPassphrase string TestPassPhrase 3. Execute command: grep "WIFI_ATTEMPT_TO_CHANGE_CONFIG_WHEN_FORCE_DISABLED" /rdklogs/logs/WiFilog.txt.0 (on atom for atom console devices) | Passphrase is not writable using dmcli and log message is present
TC-RDKB-FORCE_DISABLE_WIFI-1002 | TC-RDKB-FORCE_DISABLE_WIFI-102 | 15.0 | 0 | Verify radio enable write not allowed using snmp and log message | 1. Execute command: echo > /rdklogs/logs/WiFilog.txt.0 (on atom for atom console devices) 2. Execute snmp command: snmpset -v2c -c <comm_string> udp6:[DEVICE_IP] <snmp oid> i 1 3. Execute command: grep "WIFI_ATTEMPT_TO_CHANGE_CONFIG_WHEN_FORCE_DISABLED" /rdklogs/logs/WiFilog.txt.0 (on atom for atom console devices) | Radio enable is not writable using snmp and log message is present
TC-RDKB-FORCE_DISABLE_WIFI-1002 | TC-RDKB-FORCE_DISABLE_WIFI-102 | 16.0 | 0 | Verify SSID write not allowed using snmp and log message | 1. Execute command: echo > /rdklogs/logs/WiFilog.txt.0 (on atom for atom console devices) 2. Execute snmp command: snmpset -v2c -c <comm_string> udp6:[DEVICE_IP] <snmp oid>s 'CBR_WIFI' 3. Execute command: grep "WIFI_ATTEMPT_TO_CHANGE_CONFIG_WHEN_FORCE_DISABLED" /rdklogs/logs/WiFilog.txt.0 (on atom for atom console devices) | SSID is not writable using snmp and log message is present
TC-RDKB-FORCE_DISABLE_WIFI-1002 | TC-RDKB-FORCE_DISABLE_WIFI-102 | 17.0 | 0 | Verify passphrase write not allowed using snmp and log message | 1. Execute command: echo > /rdklogs/logs/WiFilog.txt.0 (on atom for atom console devices) 2. Execute snmp command: snmpset -v2c -c <comm_string> udp6:[DEVICE_IP] <snmp oid> s ?hello@123? 3. Execute command: grep "WIFI_ATTEMPT_TO_CHANGE_CONFIG_WHEN_FORCE_DISABLED" /rdklogs/logs/WiFilog.txt.0 (on atom for atom console devices) | Passphrase is not writable using snmp and log message is present
TC-RDKB-FORCE_DISABLE_WIFI-1002 | TC-RDKB-FORCE_DISABLE_WIFI-102 | 18.0 | 0 | Set value of Force Disable WiFi parameter to false | Execute webpa or dmcli command to set value of Device.WiFi.X_RDK-CENTRAL_COM_ForceDisable to false | Successfully set parameter value to false
TC-RDKB-FORCE_DISABLE_WIFI-1002 | TC-RDKB-FORCE_DISABLE_WIFI-102 | 19.0 | 0 | Verify log message for Force Disable WiFi set to false | Execute command (on atom for atom console devices): grep "WIFI_FORCE_DISABLE_CHANGED_TO_FALSE" /rdklogs/logs/WiFilog.txt.0 | Log message is present after setting
TC-RDKB-FORCE_DISABLE_WIFI-1002 | TC-RDKB-FORCE_DISABLE_WIFI-102 | 20.0 | 0 | Verify 2.4Ghz radio has been reset to original value | Execute webpa or dmcli command to get value of Device.WiFi.Radio.1.Enable | Value of parameter should be set to value in step 1
TC-RDKB-FORCE_DISABLE_WIFI-1002 | TC-RDKB-FORCE_DISABLE_WIFI-102 | 21.0 | 0 | Verify 5Ghz radio has been reset to original value | Execute webpa or dmcli command to get value of Device.WiFi.Radio.2.Enable | Value of parameter should be set to value in step 1
TC-RDKB-PUBLIC-WIFI-AUTO-CH-3001 | TC-RDKB-PUBLIC-WIFI-AUTO-CH-301 | 1.0 | 0 | Verify by default, Channel Selection mode should be set to true. | Execute webpa command:Device.WiFi.Radio.10000.AutoChannelEnable And Device.WiFi.Radio.10100.AutoChannelEnable
TC-RDKB-PUBLIC-WIFI-AUTO-CH-3001 | TC-RDKB-PUBLIC-WIFI-AUTO-CH-301 | 2.0 | 0 | Enable the public on the Gateway device | Execute webpa command:Device.DeviceInfo.X_COMCAST_COM_publicwifiEnable | Public wifi must be enabled and it must return value as true
TC-RDKB-PUBLIC-WIFI-AUTO-CH-3001 | TC-RDKB-PUBLIC-WIFI-AUTO-CH-301 | 3.0 | 0 | Get and verify the channel selection value true for 2.4 and 5 GHz | Check the mode using the below webpa commands for both 2.4GHz and 5GHz Wireless radios. curl -H "Authorization: Bearer " -k <URL:PORT>config? names=Device.WiFi.Radio.10000.AutoChannelEnable curl -H "Authorization: Bearer " - k <URL:PORT>config? names=Device.WiFi.Radio.10100.AutoChannelEnable | Channel Selection mode should be set to Automatic.The output of the command should be as below,Expected Output: {"parameters": [{"name":"Device.WiFi.Radio.10000.AutoChannelEnable","value":"true","dataType":3,"parameterCo unt":1,"message":"Success"}],"statusCode":200}{"parameters": [{"name":"Device.WiFi.Radio.10100.AutoChannelEnable","value":"true","dataType":3,"parameterCo unt":1,"message":"Success"}],"statusCode":200}
TC-RDKB-PUBLIC-WIFI-AUTO-CH-3001 | TC-RDKB-PUBLIC-WIFI-AUTO-CH-301 | 4.0 | 0 | Connect a client to the public wifi 5 GHz SSID. | CONNECT TO 5GHz PUBLIC WIFI USING BELOW COMMANDS : FOR LINUX :nmcli dev wifi connect FOR WINDOWS: netsh wlan connect ssid= | CONNECTION SHOULD BE SUCCESSFUL FOR CLIENT WITH 5GHz PUBLIC WIFI SSID
TC-RDKB-PUBLIC-WIFI-AUTO-CH-3001 | TC-RDKB-PUBLIC-WIFI-AUTO-CH-301 | 5.0 | 0 | Verify wifilogin is successful in client | EXECUTE COMMAND, WINDOWS : ipconfig ¦grep -A 10 'Wireless LAN adapter Wi-Fi' ¦grep -i 'IPv4 Address' or LINUX : ifconfig ¦ grep 'inet' or ON THE CONNECTED CLIENT | IT SHOULD RETURN THE CORRECT IPV4 ADDRESS FOR DEVICE MODEL NUC
TC-RDKB-PUBLIC-WIFI-AUTO-CH-3001 | TC-RDKB-PUBLIC-WIFI-AUTO-CH-301 | 6.0 | 0 | Verify the correct IPv4 address for client connected with 5 GHz public wifi SSID in client | EXECUTE COMMAND, WINDOWS : curl -4 -v 'www.google.com' ¦ grep '200 OK' OR ping -4 -n 5 google.com, LINUX : curl -4 -f --interface www.google.com ¦ grep '200 OK' OR ping -4 -n 5 google.com ON THE CONNECTED CLIENT | : THE INTERNET CONNECTIVITY MUST BE AVAILABLE INTERFACE USING IPV4
TC-RDKB-PUBLIC-WIFI-AUTO-CH-3001 | TC-RDKB-PUBLIC-WIFI-AUTO-CH-301 | 7.0 | 0 | Verify the internet connectivity in the client connected with 5 GHz public wifi ssid using ipv4 interface
TC-RDKB-PUBLIC-WIFI-AUTO-CH-3001 | TC-RDKB-PUBLIC-WIFI-AUTO-CH-301 | 8.0 | 0 | Verify wifilogout is successful in client
TC-RDKB-PUBLIC-WIFI-AUTO-CH-3001 | TC-RDKB-PUBLIC-WIFI-AUTO-CH-301 | 9.0 | 0 | Verify disconnecting the 5 GHz public wifi SSID | CONNECT TO 5GHz PUBLIC WIFI USING BELOW COMMANDS : FOR LINUX :nmcli dev wifi connect FOR WINDOWS: netsh wlan connect ssid= | CONNECTION SHOULD BE SUCCESSFUL FOR CLIENT WITH 5GHz PUBLIC WIFI SSID
TC-RDKB-PUBLIC-WIFI-AUTO-CH-3001 | TC-RDKB-PUBLIC-WIFI-AUTO-CH-301 | 10.0 | 0 | Connect the connected client in the setup to 2.4 GHz SSID and verify connection status | CONNECT TO 2.4GHZ PRIVATE WIFI USING BELOW COMMANDS : FOR LINUX :nmcli dev wifi connect FOR WINDOWS: netsh wlan connect ssid= | CONNECTION SHOULD BE SUCCESSFUL FOR CLIENT WITH 2.4GHZ PRIVATE WIFI SSID
TC-RDKB-PUBLIC-WIFI-AUTO-CH-3001 | TC-RDKB-PUBLIC-WIFI-AUTO-CH-301 | 11.0 | 0 | Verify the correct IPv4 address for client connected with 2.4 GHz SSID | EXECUTE COMMAND, WINDOWS : ipconfig ¦grep -A 10 'Wireless LAN adapter Wi-Fi' ¦grep -i 'IPv4 Address' or LINUX : ifconfig ¦ grep 'inet' or ON THE CONNECTED CLIENT | IT SHOULD RETURN THE CORRECT IPV4 ADDRESS FOR DEVICE MODEL NUC
TC-RDKB-PUBLIC-WIFI-AUTO-CH-3001 | TC-RDKB-PUBLIC-WIFI-AUTO-CH-301 | 12.0 | 0 | Verify the correct IPv6 address for client connected with 2.4 GHz SSID | EXECUTE COMMAND, WINDOWS : ipconfig ¦grep -A 10 'Wireless LAN adapter Wi-Fi' ¦grep -i 'IPv6 Address' or LINUX : ifconfig ¦ grep 'inet6 ' ON THE CONNECTED CLIENT | IT SHOULD RETURN THE CORRECT IPV4 ADDRESS FOR DEVICE MODEL NUC
TC-RDKB-PUBLIC-WIFI-AUTO-CH-3001 | TC-RDKB-PUBLIC-WIFI-AUTO-CH-301 | 13.0 | 0 | Verify whether have connectivity using that particular interface using IPV4 for client connected with 2.4 GHz | EXECUTE COMMAND, WINDOWS : curl -4 -v 'www.google.com' ¦ grep '200 OK' OR ping -4 -n 5 google.com, LINUX : curl -4 -f --interface www.google.com ¦ grep '200 OK' OR ping -4 -n 5 google.com ON THE CONNECTED CLIENT | THE INTERNET CONNECTIVITY MUST BE AVAILABLE INTERFACE USING IPV4
TC-RDKB-PUBLIC-WIFI-AUTO-CH-3001 | TC-RDKB-PUBLIC-WIFI-AUTO-CH-301 | 14.0 | 0 | Verify whether have connectivity using that particular interface using IPV6 for client connected with 2.4 GHz | : EXECUTE COMMAND, WINDOWS : curl -6 -v 'www.google.com' ¦ grep '200 OK' OR ping -6 -n 5 google.com , LINUX : curl -6 -f --interface www.google.com ¦ grep '200 OK' OR ping -6 -n 5 google.com ON THE CONNECTED CLIENT | THE INTERNET CONNECTIVITY MUST BE AVAILABLE INTERFACE USING IPV4
TC-RDKB-PUBLIC-WIFI-AUTO-CH-3001 | TC-RDKB-PUBLIC-WIFI-AUTO-CH-301 | 15.0 | 0 | Connect the connected client in the setup to 5 GHz SSID and verify connection status | CONNECT TO 5GHz PRIVATE WIFI USING BELOW COMMANDS : FOR LINUX :nmcli dev wifi connect FOR WINDOWS: netsh wlan connect ssid= | CONNECTION SHOULD BE SUCCESSFUL FOR CLIENT WITH 5GHz PRIVATE WIFI SSID
TC-RDKB-PUBLIC-WIFI-AUTO-CH-3001 | TC-RDKB-PUBLIC-WIFI-AUTO-CH-301 | 16.0 | 0 | Verify the correct IPv4 address for client connected with 5 GHz SSID | EXECUTE COMMAND, WINDOWS : ipconfig ¦grep -A 10 'Wireless LAN adapter Wi-Fi' ¦grep -i 'IPv4 Address' or LINUX : ifconfig ¦ grep 'inet' or ON THE CONNECTED CLIENT | IT SHOULD RETURN THE CORRECT IPV4 ADDRESS FOR DEVICE MODEL NUC
TC-RDKB-PUBLIC-WIFI-AUTO-CH-3001 | TC-RDKB-PUBLIC-WIFI-AUTO-CH-301 | 17.0 | 0 | Verify the correct IPv6 address for client connected with 5 GHz SSID | EXECUTE COMMAND, WINDOWS : ipconfig ¦grep -A 10 'Wireless LAN adapter Wi-Fi' ¦grep -i 'IPv6 Address' or LINUX : ifconfig ¦ grep 'inet6 ' ON THE CONNECTED CLIENT | IT SHOULD RETURN THE CORRECT IPV4 ADDRESS FOR DEVICE MODEL NUC
TC-RDKB-PUBLIC-WIFI-AUTO-CH-3001 | TC-RDKB-PUBLIC-WIFI-AUTO-CH-301 | 18.0 | 0 | Verify whether have connectivity using that particular interface using IPV4 for client connected with 5 GHz | EXECUTE COMMAND, WINDOWS : curl -4 -v 'www.google.com' ¦ grep '200 OK' OR ping -4 -n 5 google.com, LINUX : curl -4 -f --interface www.google.com ¦ grep '200 OK' OR ping -4 -n 5 google.com ON THE CONNECTED CLIENT | THE INTERNET CONNECTIVITY MUST BE AVAILABLE INTERFACE USING IPV4
TC-RDKB-PUBLIC-WIFI-AUTO-CH-3001 | TC-RDKB-PUBLIC-WIFI-AUTO-CH-301 | 19.0 | 0 | Verify whether have connectivity using that particular interface using IPV6 for client connected with 5 GHz | EXECUTE COMMAND, WINDOWS : curl -6 -v 'www.google.com' ¦ grep '200 OK' OR ping -6 -n 5 google.com , LINUX : curl -6 -f --interface www.google.com ¦ grep '200 OK' OR ping -6 -n 5 google.com ON THE CONNECTED CLIENT | THE INTERNET CONNECTIVITY MUST BE AVAILABLE INTERFACE USING IPV4
TC-RDKB-PUBLIC-WIFI-AUTO-CH-3001 | TC-RDKB-PUBLIC-WIFI-AUTO-CH-301 | 20.0 | 0 | Verify disconnecting the 2.4 GHz private wifi SSID | EXECUTE COMMAND : FOR WINDOWS :netsh wlan disconnect ,For Linux :nmcli con down id <ssid> | THE CLIENT MUST BE DISCONNECTED FROM 2.4GHZ SSID SUCCESSFULLY
TC-RDKB-PUBLIC-WIFI-AUTO-CH-3001 | TC-RDKB-PUBLIC-WIFI-AUTO-CH-301 | 21.0 | 0 | Verify disconnecting the 5 GHz private wifi SSID | EXECUTE COMMAND : FOR WINDOWS :netsh wlan disconnect ,For Linux :nmcli con down id <ssid> | THE CLIENT MUST BE DISCONNECTED FROM 5GHz SSID SUCCESSFULLY
TC-RDKB-MFPCONFIG-1002 | TC-RDKB-MFPCONFIG-102 | 1.0 | 0 | Pre condition:Perform Factory Reset to get Default values Retrive the default values of MFPConfig | Pre condition:Execute the command:\"curl -4 -k -H \"Authorization: Bearer SAT TOKEN\" -X PATCH <URL:PORT>/api/v2/device/mac:CM MAC/config -d \"{\"parameters\":[{\"dataType\":0,\"name\":\"Device.X_CISCO_COM_DeviceControl.FactoryReset\",\"value\":\"Router,Wifi,VoIP,Dect,MoCA\",\"attributes\":{\"notify\":1}}]}\"\" for Factory Reset the device Execute webpa get command: Parameter:Device.WiFi.AccessPoint.{i}.Security.MFPConfig | Pre condition:Device should come online after factory reset By default the webpa response for MFPConfig should be Disabled,
TC-RDKB-MFPCONFIG-1002 | TC-RDKB-MFPCONFIG-102 | 2.0 | 0 | Set the values of MFPConfig to non default value 'Optional' | Execute webpa set command: Parameter: Parameter:Device.WiFi.AccessPoint.{i}.Security.MFPConfig Data type: string value: Optional | Webpa set operation should be success and value should be updated as Optional
TC-RDKB-MFPCONFIG-1002 | TC-RDKB-MFPCONFIG-102 | 3.0 | 0 | Reboot the device using WebPa params | Reboot the device using WebPa params \"Device.X_CISCO_COM_DeviceControl.RebootDevice\" and verify reboot status | Box should reboot and should be accessable after reboot
TC-RDKB-MFPCONFIG-1002 | TC-RDKB-MFPCONFIG-102 | 4.0 | 0 | Retrive the values of MFPConfig as 'Optional' Post Condition:Revert back the MFPConfig to default values | Execute webpa get command: Parameter:Device.WiFi.AccessPoint.{i}.Security.MFPConfig Post Condition:Execute webpa set command: Parameter: Parameter:Device.WiFi.AccessPoint.{i}.Security.MFPConfig Data type: string value: Disabled | Webpa response for MFPConfig should be Optional Post Condition:Webpa set operation should be success and value should be updated as Disabled
TC-RDKB-WIFI-SECTY-OPEN-5001 | TC-RDKB-WIFI-SECTY-OPEN-501 | 1.0 | 0 | Set and verify the value of operation standard as a for 5GHz | 1.Get the default value for operating standard 2.4 GHZ Execute command: curl -H "Authorization: Bearer <SAT_TOKEN>" -k <URL:PORT>v2/device/mac:<ECM_MAC>/config?names=Device.WiFi.Radio.10000.OperatingStandards 2.Get the default value for operating standard 5 GHZ Execute command: curl -H "Authorization: Bearer <SAT_TOKEN>" -k <URL:PORT>v2/device/mac<ECM_MAC>/config?names=Device.WiFi.Radio.10100.OperatingStandards 3.Get the default channel value for operating standard 5 GHZ Execute command: curl -H "Authorization: Bearer <SAT_TOKEN>" -k <URL:PORT>v2/device/mac:<ECM_MAC>/config?names=Device.WiFi.Radio.10000.Channel 4.Get the default channel value for operating standard 5 GHZ Execute command: curl -H "Authorization: Bearer <SAT_TOKEN>" -k <URL:PORT>v2/device/mac:<ECM_MAC>/config?names=Device.WiFi.Radio.10100.Channel 5.Set the channel selection mode to manual and respective channel value for 2.4 ghz and 5 ghz Execute Command for 2.4 GHz: curl -H <SAT_TOKEN> -X PATCH <URL:PORT>v2/device/mac:<ECM_MAC_ADDRESS> /config -d '{"parameters":[{"dataType":3,"name":"Device.WiFi.Radio.10001.AutoChannelEnable","value":"false"}]}' Execute Command for 5 GHz: curl -H <SAT_TOKEN> -X PATCH <URL:PORT>v2/device/mac:<ECM_MAC_ADDRESS> /config -d '{"parameters":[{"dataType":3,"name":"Device.WiFi.Radio.10101.AutoChannelEnable","value":"false"}]}' 6.Verify the private wifi 2.4 GHz and 5 GHz SSID's is broadcasting in connected client Execute command: netsh wlan show networks ¦ grep -i '<private_ssid_2ghz>' 2.'netsh wlan show networks ¦ grep -i '<private_ssid_5ghz>' or linux : 'sudo iwlist wlan0 scan' 7.Verify the security mode as 'none' for 2.4 GHz Execute Command for 2.4 GHz: curl -H <SAT_TOKEN> -X PATCH <URL:PORT>v2/device/mac:<ECM_MAC_ADDRESS> /config -d '{"parameters":[{"dataType":0,"name":"Device.WiFi.AccessPoint.10001.Security.ModeEnabled","value":"none"}]}' 8.Verify the security mode as 'none' for 5 GHz Execute Command for 2.4 GHz: curl -H <SAT_TOKEN> -X PATCH <URL:PORT>v2/device/mac:<ECM_MAC_ADDRESS> /config -d '{"parameters":[{"dataType":0,"name":"Device.WiFi.AccessPoint.10101.Security.ModeEnabled","value":"none"}]}' 9.Set the apply settings for 2.4 and 5 GHz Execute Command for 2.4 GHz: curl -H <SAT_TOKEN> -X PATCH <URL:PORT>v2/device/mac:<ECM_MAC_ADDRESS> /config -d '{"parameters":[{"dataType":3,"name":"Device.WiFi.Radio.10000.X_CISCO_COM_ApplySetting","value":"true"}]}' Execute Command for 5 GHz: curl -H <SAT_TOKEN> -X PATCH <URL:PORT>v2/device/mac:<ECM_MAC_ADDRESS> /config -d '{"parameters":[{"dataType":3,"name":"Device.WiFi.Radio.10100.X_CISCO_COM_ApplySetting","value":"true"}]} Execute webpa command: 1.Execute command to set the operating standard as a for 5 GHZ: curl -H <SAT_TOKEN> -X PATCH <URL:PORT>v2/device/mac:<ECM_MAC_ADDRESS> /config -d '{"parameters":[{"dataType":0,"name":"Device.WiFi.Radio.10100.OperatingStandards","value":"a"}]}' | 1.Must return the default value for operating standard for 2.4 GHz 2.Must return the default value for operating standard for 5 GHz 3.Get the default channel value for 2.4 GHz 4.Get the default channel value for 5 GHz 5.Set the channel selection mode to Manual for 2.4 and 5 GHz 6.Private wifi 2.4 GHz and 5GHz SSID's should be broadcasted in connected client. 7.Must set the security mode as 'none' for 2.4 GHz 8.Must set he security mode as 'none' for 5 GHz 9.Must set the apply settings for 2.4 and 5 GHz The Operating Standard must be set to a.
TC-RDKB-WIFI-SECTY-OPEN-5001 | TC-RDKB-WIFI-SECTY-OPEN-501 | 2.0 | 0 | Set and verify the value of operation standard as g for 2.4GHz | Execute webpa command: 1.Execute command to set the operating standard as g for 2.4 GHZ: curl -H <SAT_TOKEN> -X PATCH <URL:PORT>v2/device/mac:<ECM_MAC_ADDRESS> /config -d '{"parameters":[{"dataType":0,"name":"Device.WiFi.Radio.10000.OperatingStandards","value":"g"}]}' | The Operating Standard must be set to g.
TC-RDKB-WIFI-SECTY-OPEN-5001 | TC-RDKB-WIFI-SECTY-OPEN-501 | 3.0 | 0 | Connect the client into 2.4 GHz private ssid and verify connection status | Execute Command: Linux :nmcli dev wifi connect <ssid> password <passwd> Windows : netsh wlan connect ssid=<ssid> name=<ssid name> | Connection should be successful for private wifi 2.4 GHz ssid
TC-RDKB-WIFI-SECTY-OPEN-5001 | TC-RDKB-WIFI-SECTY-OPEN-501 | 4.0 | 0 | Connect another client into 5 GHz private ssid and verify connection status | Execute Command: Linux :nmcli dev wifi connect <ssid> password <passwd> Windows : netsh wlan connect ssid=<ssid> name=<ssid name> | Connection should be successful for private wifi 5 GHz ssid
TC-RDKB-WIFI-SECTY-OPEN-5001 | TC-RDKB-WIFI-SECTY-OPEN-501 | 5.0 | 0 | Verify the correct IPv4 address for client connected with private wifi 2.4 GHz ssid | Execute Command: For windows: ipconfig ¦grep -A 10 "Wireless LAN adapter Wi-Fi" ¦grep -i "Pv4 Address" For Linux : ifconfig ¦ grep 'inet ' | It should return the IPv4 Address
TC-RDKB-WIFI-SECTY-OPEN-5001 | TC-RDKB-WIFI-SECTY-OPEN-501 | 6.0 | 0 | Verify the correct IPv6 address for client connected with private wifi 2.4 GHz ssid | Execute Command: For windows: ipconfig ¦grep -A 10 "Wireless LAN adapter Wi-Fi" ¦grep -i "IPv6 Address" For Linux: ifconfig ¦ grep 'inet6 ' | It should return the IPv6 Address
TC-RDKB-WIFI-SECTY-OPEN-5001 | TC-RDKB-WIFI-SECTY-OPEN-501 | 7.0 | 0 | Verify the internet connectivity in the client connected with private wifi 2.4 GHz ssid using ipv4 interface | Execute command : curl --connect-timeout 20 -4 -v https://www.google.com | Url should accessible from client connected with private wifi 2.4 GHz SSID using IPV4
TC-RDKB-WIFI-SECTY-OPEN-5001 | TC-RDKB-WIFI-SECTY-OPEN-501 | 8.0 | 0 | Verify the internet connectivity in the client connected with private wifi 2.4 GHz ssid using ipv6 interface | Execute command : curl --connect-timeout 20 -6 -v https://www.google.com | Url should accessible from client connected with private wifi 2.4 GHz SSID using IPV6
TC-RDKB-WIFI-SECTY-OPEN-5001 | TC-RDKB-WIFI-SECTY-OPEN-501 | 9.0 | 0 | Verify the correct IPv4 address for client connected with private wifi 5 GHz ssid | Execute Command: For windows: ipconfig ¦grep -A 10 "Wireless LAN adapter Wi-Fi" ¦grep -i "Pv4 Address" For Linux : ifconfig ¦ grep 'inet ' | It should return the IPv4 Address
TC-RDKB-WIFI-SECTY-OPEN-5001 | TC-RDKB-WIFI-SECTY-OPEN-501 | 10.0 | 0 | Verify the correct IPv6 address for client connected with private wifi 5 GHz ssid | Execute Command: For windows: ipconfig ¦grep -A 10 "Wireless LAN adapter Wi-Fi" ¦grep -i "IPv6 Address" For Linux: ifconfig ¦ grep 'inet6 ' | It should return the IPv6 Address
TC-RDKB-WIFI-SECTY-OPEN-5001 | TC-RDKB-WIFI-SECTY-OPEN-501 | 11.0 | 0 | Verify the internet connectivity in the client connected with private wifi 5 GHz ssid using ipv4 interface | Execute command : curl --connect-timeout 20 -4 -v https://www.google.com | Url should accessible from client connected with private wifi 5 GHz SSID using IPV4
TC-RDKB-WIFI-SECTY-OPEN-5001 | TC-RDKB-WIFI-SECTY-OPEN-501 | 12.0 | 0 | Verify the internet connectivity in the client connected with private wifi 5 GHz ssid using ipv6 interface | Execute command : curl --connect-timeout 20 -6 -v https://www.google.com | Url should accessible from client connected with private wifi 5 GHz SSID using IPV6
TC-RDKB-WIFI-SECTY-OPEN-5001 | TC-RDKB-WIFI-SECTY-OPEN-501 | 13.0 | 0 | Set and verify the value of operation standard as b for 2.4GHz | 1.Execute command to set the operating standard as b for 2.4 GHZ: curl -H <SAT_TOKEN> -X PATCH <URL:PORT>v2/device/mac:<ECM_MAC_ADDRESS> /config -d '{"parameters":[{"dataType":0,"name":"Device.WiFi.Radio.10000.OperatingStandards","value":"b"}]}' | The Operating Standard must be set to b.
TC-RDKB-WIFI-SECTY-OPEN-5001 | TC-RDKB-WIFI-SECTY-OPEN-501 | 14.0 | 0 | Connect the client into 2.4 GHz private ssid and verify connection status | Execute Command: Linux :nmcli dev wifi connect <ssid> password <passwd> Windows : netsh wlan connect ssid=<ssid> name=<ssid name> | Connection should be successful for private wifi 2.4 GHz ssid
TC-RDKB-WIFI-SECTY-OPEN-5001 | TC-RDKB-WIFI-SECTY-OPEN-501 | 15.0 | 0 | Connect another client into 5 GHz private ssid and verify connection status | Execute Command: Linux :nmcli dev wifi connect <ssid> password <passwd> Windows : netsh wlan connect ssid=<ssid> name=<ssid name> | Connection should be successful for private wifi 5 GHz ssid
TC-RDKB-WIFI-SECTY-OPEN-5001 | TC-RDKB-WIFI-SECTY-OPEN-501 | 16.0 | 0 | Verify the correct IPv4 address for client connected with private wifi 2.4 GHz ssid | Execute Command: For windows: ipconfig ¦grep -A 10 "Wireless LAN adapter Wi-Fi" ¦grep -i "IPv4 Address" For Linux : ifconfig ¦ grep 'inet ' | It should return the IPv4 Address
TC-RDKB-WIFI-SECTY-OPEN-5001 | TC-RDKB-WIFI-SECTY-OPEN-501 | 17.0 | 0 | Verify the correct IPv6 address for client connected with private wifi 2.4 GHz ssid | Execute Command: For windows: ipconfig ¦grep -A 10 "Wireless LAN adapter Wi-Fi" ¦grep -i "IPv6 Address" For Linux: ifconfig ¦ grep 'inet6 ' | It should return the IPv6 Address
TC-RDKB-WIFI-SECTY-OPEN-5001 | TC-RDKB-WIFI-SECTY-OPEN-501 | 18.0 | 0 | Verify the internet connectivity in the client connected with private wifi 2.4 GHz ssid using ipv4 interface | Execute command : curl --connect-timeout 20 -4 -v https://www.google.com | Url should accessible from client connected with private wifi 2.4 GHz SSID using IPV4
TC-RDKB-WIFI-SECTY-OPEN-5001 | TC-RDKB-WIFI-SECTY-OPEN-501 | 19.0 | 0 | Verify the internet connectivity in the client connected with private wifi 2.4 GHz ssid using ipv6 interface | Execute command : curl --connect-timeout 20 -6 -v https://www.google.com | Url should accessible from client connected with private wifi 2.4 GHz SSID using IPV6
TC-RDKB-WIFI-SECTY-OPEN-5001 | TC-RDKB-WIFI-SECTY-OPEN-501 | 20.0 | 0 | Verify the correct IPv4 address for client connected with private wifi 5 GHz ssid | Execute Command: For windows: ipconfig ¦grep -A 10 "Wireless LAN adapter Wi-Fi" ¦grep -i "IPv4 Address" For Linux : ifconfig ¦ grep 'inet ' | It should return the IPv4 Address
TC-RDKB-WIFI-SECTY-OPEN-5001 | TC-RDKB-WIFI-SECTY-OPEN-501 | 21.0 | 0 | Verify the correct IPv6 address for client connected with private wifi 5 GHz ssid | Execute Command: For windows: ipconfig ¦grep -A 10 "Wireless LAN adapter Wi-Fi" ¦grep -i "IPv6 Address" For Linux: ifconfig ¦ grep 'inet6 ' | It should return the IPv6 Address
TC-RDKB-WIFI-SECTY-OPEN-5001 | TC-RDKB-WIFI-SECTY-OPEN-501 | 22.0 | 0 | Verify the internet connectivity in the client connected with private wifi 5 GHz ssid using ipv4 interfac2 | Execute command : curl --connect-timeout 20 -4 -v https://www.google.com | Url should accessible from client connected with private wifi 5 GHz SSID using IPV4
TC-RDKB-WIFI-SECTY-OPEN-5001 | TC-RDKB-WIFI-SECTY-OPEN-501 | 23.0 | 0 | Verify the internet connectivity in the client connected with private wifi 5 GHz ssid using ipv6 interface | Execute command : curl --connect-timeout 20 -6 -v https://www.google.com | Url should accessible from client connected with private wifi 5 GHz SSID using IPV6
TC-RDKB-WIFI-SECTY-OPEN-5001 | TC-RDKB-WIFI-SECTY-OPEN-501 | 24.0 | 0 | Set and verify the value of operation standard as ac for 5GHz | 1.Execute command to set the operating standard as ac for 5 GHZ: curl -H <SAT_TOKEN> -X PATCH <URL:PORT>v2/device/mac:<ECM_MAC_ADDRESS> /config -d '{"parameters":[{"dataType":0,"name":"Device.WiFi.Radio.10100.OperationalDataTransmitRates","value":"ac"}]}' | The Operating Standard must be set to ac.
TC-RDKB-WIFI-SECTY-OPEN-5001 | TC-RDKB-WIFI-SECTY-OPEN-501 | 25.0 | 0 | Connect the client into 2.4 GHz private ssid and verify connection status | Execute Command: Linux :nmcli dev wifi connect <ssid> password <passwd> Windows : netsh wlan connect ssid=<ssid> name=<ssid name> | Connection should be successful for private wifi 2.4 GHz ssid
TC-RDKB-WIFI-SECTY-OPEN-5001 | TC-RDKB-WIFI-SECTY-OPEN-501 | 26.0 | 0 | Connect another client into 5 GHz private ssid and verify connection status | Execute Command: Linux :nmcli dev wifi connect <ssid> password <passwd> Windows : netsh wlan connect ssid=<ssid> name=<ssid name> | Connection should be successful for private wifi 5 GHz ssid
TC-RDKB-WIFI-SECTY-OPEN-5001 | TC-RDKB-WIFI-SECTY-OPEN-501 | 27.0 | 0 | Verify the correct IPv4 address for client connected with private wifi 2.4 GHz ssid | Execute Command: For windows: ipconfig ¦grep -A 10 "Wireless LAN adapter Wi-Fi" ¦grep -i "IPv4 Address" For Linux : ifconfig ¦ grep 'inet ' | It should return the IPv4 Address
TC-RDKB-WIFI-SECTY-OPEN-5001 | TC-RDKB-WIFI-SECTY-OPEN-501 | 28.0 | 0 | Verify the correct IPv6 address for client connected with private wifi 2.4 GHz ssid | Execute Command: For windows: ipconfig ¦grep -A 10 "Wireless LAN adapter Wi-Fi" ¦grep -i "IPv6 Address" For Linux: ifconfig ¦ grep 'inet6 ' | It should return the IPv6 Address
TC-RDKB-WIFI-SECTY-OPEN-5001 | TC-RDKB-WIFI-SECTY-OPEN-501 | 29.0 | 0 | Verify the internet connectivity in the client connected with private wifi 2.4 GHz ssid using ipv4 interface | Execute command : curl --connect-timeout 20 -4 -v https://www.google.com | Url should accessible from client connected with private wifi 2.4 GHz SSID using IPV4
TC-RDKB-WIFI-SECTY-OPEN-5001 | TC-RDKB-WIFI-SECTY-OPEN-501 | 30.0 | 0 | Verify the internet connectivity in the client connected with private wifi 2.4 GHz ssid using ipv6 interface | Execute command : curl --connect-timeout 20 -6 -v https://www.google.com | Url should accessible from client connected with private wifi 2.4 GHz SSID using IPV6
TC-RDKB-WIFI-SECTY-OPEN-5001 | TC-RDKB-WIFI-SECTY-OPEN-501 | 31.0 | 0 | Verify the correct IPv4 address for client connected with private wifi 5 GHz ssid | Execute Command: For windows: ipconfig ¦grep -A 10 "Wireless LAN adapter Wi-Fi" ¦grep -i "IPv4 Address" For Linux : ifconfig ¦ grep 'inet ' | It should return the IPv4 Address
TC-RDKB-WIFI-SECTY-OPEN-5001 | TC-RDKB-WIFI-SECTY-OPEN-501 | 32.0 | 0 | Verify the correct IPv6 address for client connected with private wifi 5 GHz ssid | Execute Command: For windows: ipconfig ¦grep -A 10 "Wireless LAN adapter Wi-Fi" ¦grep -i "IPv6 Address" For Linux: ifconfig ¦ grep 'inet6 ' | It should return the IPv6 Address
TC-RDKB-WIFI-SECTY-OPEN-5001 | TC-RDKB-WIFI-SECTY-OPEN-501 | 33.0 | 0 | Verify the internet connectivity in the client connected with private wifi 5 GHz ssid using ipv4 interface | Execute command : curl --connect-timeout 20 -4 -v https://www.google.com | Url should accessible from client connected with private wifi 5 GHz SSID using IPV4
TC-RDKB-WIFI-SECTY-OPEN-5001 | TC-RDKB-WIFI-SECTY-OPEN-501 | 34.0 | 0 | Verify the internet connectivity in the client connected with private wifi 5 GHz ssid using ipv6 interface | Execute command : curl --connect-timeout 20 -6 -v https://www.google.com | Url should accessible from client connected with private wifi 5 GHz SSID using IPV6
TC-RDKB-WIFI-SECTY-OPEN-5001 | TC-RDKB-WIFI-SECTY-OPEN-501 | 35.0 | 0 | Set and verify the value of operation standard as n for 2.4GHz | 1.Execute command to set the operating standard as n for 2.4 GHZ: curl -H <SAT_TOKEN> -X PATCH <URL:PORT>v2/device/mac:<ECM_MAC_ADDRESS> /config -d '{"parameters":[{"dataType":0,"name":"Device.WiFi.Radio.10000.OperatingStandards","value":"n"}]}' | The Operating Standard must be set to n.
TC-RDKB-WIFI-SECTY-OPEN-5001 | TC-RDKB-WIFI-SECTY-OPEN-501 | 36.0 | 0 | Connect the client into 2.4 GHz private ssid and verify connection status | Execute Command: Linux :nmcli dev wifi connect <ssid> password <passwd> Windows : netsh wlan connect ssid=<ssid> name=<ssid name> | Connection should be successful for private wifi 2.4 GHz ssid
TC-RDKB-WIFI-SECTY-OPEN-5001 | TC-RDKB-WIFI-SECTY-OPEN-501 | 37.0 | 0 | Connect another client into 5 GHz private ssid and verify connection status | Execute Command: Linux :nmcli dev wifi connect <ssid> password <passwd> Windows : netsh wlan connect ssid=<ssid> name=<ssid name> | Connection should be successful for private wifi 5 GHz ssid
TC-RDKB-WIFI-SECTY-OPEN-5001 | TC-RDKB-WIFI-SECTY-OPEN-501 | 38.0 | 0 | Verify the correct IPv4 address for client connected with private wifi 2.4 GHz ssid | Execute Command: For windows: ipconfig ¦grep -A 10 "Wireless LAN adapter Wi-Fi" ¦grep -i "IPv4 Address" For Linux : ifconfig ¦ grep 'inet ' | It should return the IPv4 Address
TC-RDKB-WIFI-SECTY-OPEN-5001 | TC-RDKB-WIFI-SECTY-OPEN-501 | 39.0 | 0 | Verify the correct IPv6 address for client connected with private wifi 2.4 GHz ssid | Execute Command: For windows: ipconfig ¦grep -A 10 "Wireless LAN adapter Wi-Fi" ¦grep -i "IPv6 Address" For Linux: ifconfig ¦ grep 'inet6 ' | It should return the IPv6 Address
TC-RDKB-WIFI-SECTY-OPEN-5001 | TC-RDKB-WIFI-SECTY-OPEN-501 | 40.0 | 0 | Verify the internet connectivity in the client connected with private wifi 2.4 GHz ssid using ipv4 interface | Execute command : curl --connect-timeout 20 -4 -v https://www.google.com | Url should accessible from client connected with private wifi 2.4 GHz SSID using IPV4
TC-RDKB-WIFI-SECTY-OPEN-5001 | TC-RDKB-WIFI-SECTY-OPEN-501 | 41.0 | 0 | Verify the internet connectivity in the client connected with private wifi 2.4 GHz ssid using ipv6 interface | Execute command : curl --connect-timeout 20 -6 -v https://www.google.com | Url should accessible from client connected with private wifi 2.4 GHz SSID using IPV6
TC-RDKB-WIFI-SECTY-OPEN-5001 | TC-RDKB-WIFI-SECTY-OPEN-501 | 42.0 | 0 | Verify the correct IPv4 address for client connected with private wifi 5 GHz ssid | Execute Command: For windows: ipconfig ¦grep -A 10 "Wireless LAN adapter Wi-Fi" ¦grep -i "IPv4 Address" For Linux : ifconfig ¦ grep 'inet ' | It should return the IPv4 Address
TC-RDKB-WIFI-SECTY-OPEN-5001 | TC-RDKB-WIFI-SECTY-OPEN-501 | 43.0 | 0 | Verify the correct IPv6 address for client connected with private wifi 5 GHz ssid | Execute Command: For windows: ipconfig ¦grep -A 10 "Wireless LAN adapter Wi-Fi" ¦grep -i "IPv6 Address" For Linux: ifconfig ¦ grep 'inet6 | It should return the IPv6 Address
TC-RDKB-WIFI-SECTY-OPEN-5001 | TC-RDKB-WIFI-SECTY-OPEN-501 | 44.0 | 0 | Verify the internet connectivity in the client connected with private wifi 5 GHz ssid using ipv4 interface | Execute command : curl --connect-timeout 20 -4 -v https://www.google.com | Url should accessible from client connected with private wifi 5 GHz SSID using IPV4
TC-RDKB-WIFI-SECTY-OPEN-5001 | TC-RDKB-WIFI-SECTY-OPEN-501 | 45.0 | 0 | Verify the internet connectivity in the client connected with private wifi 5 GHz ssid using ipv6 interface | Execute command : curl --connect-timeout 20 -6 -v https://www.google.com | Url should accessible from client connected with private wifi 5 GHz SSID using IPV6
TC-RDKB-WIFI-SECTY-OPEN-5001 | TC-RDKB-WIFI-SECTY-OPEN-501 | 46.0 | 0 | Set and verify the value of operation standard as g for 2.4GHz | 1.Execute command to set the operating standard as g for 2.4 GHZ: curl -H <SAT_TOKEN> -X PATCH <URL:PORT>v2/device/mac:<ECM_MAC_ADDRESS> /config -d '{"parameters":[{"dataType":0,"name":"Device.WiFi.Radio.10000.OperatingStandards","value":"g"}]}' | The Operating Standard must be set to g.
TC-RDKB-WIFI-SECTY-OPEN-5001 | TC-RDKB-WIFI-SECTY-OPEN-501 | 47.0 | 0 | Connect the client into 2.4 GHz private ssid and verify connection status | Execute Command: Linux :nmcli dev wifi connect <ssid> password <passwd> Windows : netsh wlan connect ssid=<ssid> name=<ssid name> | Connection should be successful for private wifi 2.4 GHz ssid
TC-RDKB-WIFI-SECTY-OPEN-5001 | TC-RDKB-WIFI-SECTY-OPEN-501 | 48.0 | 0 | Connect another client into 5 GHz private ssid and verify connection status | Execute Command: Linux :nmcli dev wifi connect <ssid> password <passwd> Windows : netsh wlan connect ssid=<ssid> name=<ssid name> | Connection should be successful for private wifi 5 GHz ssid
TC-RDKB-WIFI-SECTY-OPEN-5001 | TC-RDKB-WIFI-SECTY-OPEN-501 | 49.0 | 0 | Verify the correct IPv4 address for client connected with private wifi 2.4 GHz ssid | Execute Command: For windows: ipconfig ¦grep -A 10 "Wireless LAN adapter Wi-Fi" ¦grep -i "IPv4 Address" For Linux : ifconfig ¦ grep 'inet ' | It should return the IPv4 Address
TC-RDKB-WIFI-SECTY-OPEN-5001 | TC-RDKB-WIFI-SECTY-OPEN-501 | 50.0 | 0 | Verify the correct IPv6 address for client connected with private wifi 2.4 GHz ssid | Execute Command: For windows: ipconfig ¦grep -A 10 "Wireless LAN adapter Wi-Fi" ¦grep -i "IPv6 Address" For Linux: ifconfig ¦ grep 'inet6 ' | It should return the IPv6 Address
TC-RDKB-WIFI-SECTY-OPEN-5001 | TC-RDKB-WIFI-SECTY-OPEN-501 | 51.0 | 0 | Verify the internet connectivity in the client connected with private wifi 2.4 GHz ssid using ipv4 interface | Execute command : curl --connect-timeout 20 -4 -v https://www.google.com | Url should accessible from client connected with private wifi 2.4 GHz SSID using IPV4
TC-RDKB-WIFI-SECTY-OPEN-5001 | TC-RDKB-WIFI-SECTY-OPEN-501 | 52.0 | 0 | Verify the internet connectivity in the client connected with private wifi 2.4 GHz ssid using ipv6 interface | Execute command : curl --connect-timeout 20 -6 -v https://www.google.com | Url should accessible from client connected with private wifi 2.4 GHz SSID using IPV6
TC-RDKB-WIFI-SECTY-OPEN-5001 | TC-RDKB-WIFI-SECTY-OPEN-501 | 53.0 | 0 | Verify the correct IPv4 address for client connected with private wifi 5 GHz ssid | Execute Command: For windows: ipconfig ¦grep -A 10 "Wireless LAN adapter Wi-Fi" ¦grep -i "IPv4 Address" For Linux : ifconfig ¦ grep 'inet ' | It should return the IPv4 Address
TC-RDKB-WIFI-SECTY-OPEN-5001 | TC-RDKB-WIFI-SECTY-OPEN-501 | 54.0 | 0 | Verify the correct IPv6 address for client connected with private wifi 5 GHz ssid | Execute Command: For windows: ipconfig ¦grep -A 10 "Wireless LAN adapter Wi-Fi" ¦grep -i "IPv6 Address" For Linux: ifconfig ¦ grep 'inet6 ' | It should return the IPv6 Address
TC-RDKB-WIFI-SECTY-OPEN-5001 | TC-RDKB-WIFI-SECTY-OPEN-501 | 55.0 | 0 | Verify the internet connectivity in the client connected with private wifi 5 GHz ssid using ipv4 interface | Execute command : curl --connect-timeout 20 -4 -v https://www.google.com | Url should accessible from client connected with private wifi 5 GHz SSID using IPV4
TC-RDKB-WIFI-SECTY-OPEN-5001 | TC-RDKB-WIFI-SECTY-OPEN-501 | 56.0 | 0 | Verify the internet connectivity in the client connected with private wifi 5 GHz ssid using ipv6 interface | Execute command : curl --connect-timeout 20 -6 -v https://www.google.com | Url should accessible from client connected with private wifi 5 GHz SSID using IPV6
TC-RDKB-WIFI-SECTY-OPEN-5001 | TC-RDKB-WIFI-SECTY-OPEN-501 | 57.0 | 0 | Verify disconnecting the client from 2.4 GHz private wifi SSID | Execute command : For windows:netsh wlan disconnect For Linux :nmcli con down id <ssid> | The WiFi Client must be disconnected successfully from private wifi 2.4 GHz ssid
TC-RDKB-WIFI-SECTY-OPEN-5001 | TC-RDKB-WIFI-SECTY-OPEN-501 | 58.0 | 0 | Verify disconnecting the client from 5 GHz private wifi SSID | Execute command : For windows:netsh wlan disconnect For Linux :nmcli con down id <ssid> 1. Set the default channel selection mode,operating standard,default channel value for 2.4 ghz and 5 ghz Execute Command to changing the channel selection mode to Auto for 2.4 GHz: curl -H <SAT_TOKEN> -X PATCH <URL:PORT>v2/device/mac:<ECM_MAC> /config -d '{"parameters":[{"dataType":3,"name":"Device.WiFi.Radio.10001.AutoChannelEnable","value":"true"}]}' Execute Command to changing the channel selection mode to Auto for 5 GHz: curl -H <SAT_TOKEN> -X PATCH <URL:PORT>v2/device/mac:<ECM_MAC> /config -d '{"parameters":[{"dataType":3,"name":"Device.WiFi.Radio.10101.AutoChannelEnable","value":"true"}]}' Execute Command to set the default value for operating standard 2.4 GHZ curl -H <SAT_TOKEN> -X PATCH <URL:PORT>v2/device/mac:<ECM_MAC> /config -d '{"parameters":[{"dataType":0,"name":"Device.WiFi.Radio.10000.OperatingStandards","value":"<default_value>"}]}' Execute Command to set the default value for operating standard 5 GHZ curl -H <SAT_TOKEN> -X PATCH <URL:PORT>v2/device/mac:<ECM_MAC> /config -d '{"parameters":[{"dataType":0,"name":"Device.WiFi.Radio.10101.OperatingStandards","value":"<default_value>"}]}' Execute Command to set the default channel value for 2.4 GHz: curl -H <SAT_TOKEN> -X PATCH <URL:PORT>v2/device/mac:<ECM_MAC> /config -d '{"parameters":[{"dataType":2,"name":"Device.WiFi.Radio.10000.Channel","value":"<default_value>"}]}' Execute Command to set the default channel value for 5 GHz: curl -H <SAT_TOKEN> -X PATCH <URL:PORT>v2/device/mac:<ECM_MAC> /config -d '{"parameters":[{"dataType":2,"name":"Device.WiFi.Radio.10101.Channel","value":"<default_value>"}]}' 2. Set the security mode for 2.4 GHz Execute the command curl -H <SAT_TOKEN> -X PATCH <URL:PORT>v2/device/mac:<ECM_MAC> /config -d '{"parameters":[{"dataType":0,"name":"Device.WiFi.AccessPoint.10001.Security.ModeEnabled","value":"WPA2-Personal"}]}' 3. Set the security mode for 5 GHz Execute the command curl -H <SAT_TOKEN> -X PATCH <URL:PORT>v2/device/mac:<ECM_MAC> /config -d '{"parameters":[{"dataType":0,"name":"Device.WiFi.AccessPoint.10101.Security.ModeEnabled","value":WPA2-Personal"}]}' | The WiFi Client must be disconnected successfully from private wifi 5 GHz ssid 1. Must set the default channel selection mode,operating standard,default channel value for 2.4 ghz and 5 ghz 2. Must set the security mode for 2.4 GHz 3. Must set the security mode for 5 GHz
TC-RDKB-GWCONFIG-TLMTRY-5002 | TC-RDKB-GWCONFIG-TLMTRY-502 | 1.0 | 0 | Verify if the 'telemetry2_0' process is up after enabling telemetry 2.0 | Execute the command 'ps -ww ¦ grep telemetry2_0 | The telemetry 2.0 agent should be up and running
TC-RDKB-GWCONFIG-TLMTRY-5002 | TC-RDKB-GWCONFIG-TLMTRY-502 | 2.0 | 0 | Verify if the log file /rdklogs/logs/telemetry_2.txt.0 is present in Arm console | Execute the command , 'ls -lrt /rdklogs/logs/telemetry2_0.txt.0 | The file /rdklogs/logs/telemetry2_0.txt.0 should be present on the device
TC-RDKB-GWCONFIG-TLMTRY-5002 | TC-RDKB-GWCONFIG-TLMTRY-502 | 3.0 | 0 | Verify if 'dcmscript.log' indicates T2 is enabled | Execute the command , 'cat /rdklogs/logs/dcmscript.log' on the device | The expected logs should be present in the dcmscript.log
TC-RDKB-GWCONFIG-TLMTRY-5002 | TC-RDKB-GWCONFIG-TLMTRY-502 | 4.0 | 0 | Verify setting the 2.4 GHz radio password to value: <password>' | Execute the webpa set command for the new password | WEBPA set should be successful for changing the 2.4GHz Password.
TC-RDKB-GWCONFIG-TLMTRY-5002 | TC-RDKB-GWCONFIG-TLMTRY-502 | 5.0 | 0 | Verify setting the 5 GHz radio password to value: <password> | Execute the webpa set command for "Device.WiFi.AccessPoint.10101.Security.X_COMCAST-COM_KeyPassphrase" with value '<password>' | WEBPA set should be successful for changing the 5GHz Password.
TC-RDKB-GWCONFIG-TLMTRY-5002 | TC-RDKB-GWCONFIG-TLMTRY-502 | 6.0 | 0 | Verify the log message for same password set for both the radios. | Execute command /rdklogs/logs/WiFilog.txt.0 and check for log message \"Same password was configured on User Private SSID for 2.4 and 5 GHz radios.\ | Expected Log message should be present in /rdklogs/logs/WiFilog.txt.0 file.
TC-RDKB-GWCONFIG-TLMTRY-5002 | TC-RDKB-GWCONFIG-TLMTRY-502 | 7.0 | 0 | Verify CHANGING the 5 GHz radio password to value: "<password> | Execute the webpa set command for "Device.WiFi.AccessPoint.10101.Security.X_COMCAST-COM_KeyPassphrase" with value '<password>' | WEBPA set should be successful for changing the 5GHz Password.
TC-RDKB-GWCONFIG-TLMTRY-5002 | TC-RDKB-GWCONFIG-TLMTRY-502 | 8.0 | 0 | Verify the log message for different password set for the radios. | Execute command /rdklogs/logs/WiFilog.txt.0 and check for log message \"Different password was configured on User Private SSID for 2.4 and 5 GHz radios. | Expected Log message should be present in /rdklogs/logs/WiFilog.txt.0 file.
TC-RDKB-GWCONFIG-TLMTRY-5002 | TC-RDKB-GWCONFIG-TLMTRY-502 | 9.0 | 0 | Verify if T2 markers are getting uploaded to splunk | The logs that states "Report sent successfully " should be present in the /rdklogs/logs/telemetry2_0.txt.0 | The expected logs should be present in the telemetry 2.0 log files
TC-RDKB-GWCONFIG-TLMTRY-5002 | TC-RDKB-GWCONFIG-TLMTRY-502 | 10.0 | 0 | Verify if T2 logs are present in splunk | Perform search on splunk portal with the device's estb mac and the log upload time | he logs should be present with the appropriate timestamp
TC-RDKB-GWCONFIG-TLMTRY-5002 | TC-RDKB-GWCONFIG-TLMTRY-502 | 11.0 | 0 | Verify telemetry marker for same password set for both radios are present in splunk | Perform search on splunk log with value as 'SAME_PASSWORDS_PRIVATE_RADIOS | Splunk Logs should contain the marker 'SAME_PASSWORDS_PRIVATE_RADIOS' as expected
TC-RDKB-GWCONFIG-TLMTRY-5002 | TC-RDKB-GWCONFIG-TLMTRY-502 | 12.0 | 0 | Verify telemetry marker for different password set for both radios are present in splunk | Perform search on splunk log with value as 'DIFFERENT_PASSWORDS_PRIVATE_RADIOS | Splunk Logs should contain the marker 'DIFFERENT_PASSWORDS_PRIVATE_RADIOS' as expected
TC-RDKB-GWCONFIG-TLMTRY-5001 | TC-RDKB-GWCONFIG-TLMTRY-501 | 1.0 | 0 | Verify if the 'telemetry2_0' process is up after enabling telemetry 2.0 | Execute the command "ps ¦grep -i telemetry" on the Arm side | The telemetry 2.0 agent should be up and running
TC-RDKB-GWCONFIG-TLMTRY-5001 | TC-RDKB-GWCONFIG-TLMTRY-501 | 2.0 | 0 | Verify if the log file /rdklogs/logs/telemetry_2.txt.0 is present in Arm console | Execute the command "ls -lrt /rdklogs/logs/telemetry2_0.txt.0" on the Arm side | The file should be present on the
TC-RDKB-GWCONFIG-TLMTRY-5001 | TC-RDKB-GWCONFIG-TLMTRY-501 | 3.0 | 0 | Verify if 'dcmscript.log' indicates T2 is enabled | The dcmscript.log should indicate that T2 implementation is enabled on the gateway | The expected logs should be present in the dcmscript.log
TC-RDKB-GWCONFIG-TLMTRY-5001 | TC-RDKB-GWCONFIG-TLMTRY-501 | 4.0 | 0 | Verify setting the 2.4 GHz radio password to value: '<password>' | Execute the webpa set command for "Device.WiFi.AccessPoint.10001.Security.X_COMCAST-COM_KeyPassphrase" with value <password> | WEBPA set should be successful for changing the 2.4GHz Password.
TC-RDKB-GWCONFIG-TLMTRY-5001 | TC-RDKB-GWCONFIG-TLMTRY-501 | 5.0 | 0 | Verify setting the 5 GHz radio password to value: "<password>" | Execute the webpa set command for "Device.WiFi.AccessPoint.10101.Security.X_COMCAST-COM_KeyPassphrase" with value <password> | WEBPA set should be successful for changing the 5GHz Password.
TC-RDKB-GWCONFIG-TLMTRY-5001 | TC-RDKB-GWCONFIG-TLMTRY-501 | 6.0 | 0 | Verify the log message for same password set for both the radios. | Execute command /rdklogs/logs/WiFilog.txt.0 and check for log message \"Same password was configured on User Private SSID for 2.4 and 5 GHz radios.\ | Expected Log message should be present in /rdklogs/logs/WiFilog.txt.0 file.
TC-RDKB-GWCONFIG-TLMTRY-5001 | TC-RDKB-GWCONFIG-TLMTRY-501 | 7.0 | 0 | Verify CHANGING the 5 GHz radio password to value: "<password> | Execute the webpa set command for "Device.WiFi.AccessPoint.10101.Security.X_COMCAST-COM_KeyPassphrase" with value <password> | WEBPA set should be successful for changing the 5GHz Password.
TC-RDKB-GWCONFIG-TLMTRY-5001 | TC-RDKB-GWCONFIG-TLMTRY-501 | 8.0 | 0 | Verify the log message for different password set for the radios. | Execute command /rdklogs/logs/WiFilog.txt.0 and check for log message \"Different password was configured on User Private SSID for 2.4 and 5 GHz radios. | Expected Log message should be present in /rdklogs/logs/WiFilog.txt.0 file.
TC-RDKB-GWCONFIG-TLMTRY-5001 | TC-RDKB-GWCONFIG-TLMTRY-501 | 9.0 | 0 | Verify if T2 markers are getting uploaded to splunk | The logs that states "Report sent successfully " should be present in the /rdklogs/logs/telemetry2_0.txt.0 | The expected logs should be present in the telemetry 2.0 log files
TC-RDKB-GWCONFIG-TLMTRY-5001 | TC-RDKB-GWCONFIG-TLMTRY-501 | 10.0 | 0 | Verify if T2 logs are present in splunk | Perform search on splunk portal with the device's estb mac and the log upload time | he logs should be present with the appropriate timestamp
TC-RDKB-GWCONFIG-TLMTRY-5001 | TC-RDKB-GWCONFIG-TLMTRY-501 | 11.0 | 0 | Verify telemetry marker for same password set for both radios are present in splunk | Perform search on splunk log with value as 'SAME_PASSWORDS_PRIVATE_RADIOS | Splunk Logs should contain the marker 'SAME_PASSWORDS_PRIVATE_RADIOS' as expected
TC-RDKB-GWCONFIG-TLMTRY-5001 | TC-RDKB-GWCONFIG-TLMTRY-501 | 12.0 | 0 | Verify telemetry marker for different password set for both radios are present in splunk | Perform search on splunk log with value as 'DIFFERENT_PASSWORDS_PRIVATE_RADIOS | Splunk Logs should contain the marker 'DIFFERENT_PASSWORDS_PRIVATE_RADIOS' as expected
TC-RDKB-LNF-NTWK-1001 | TC-RDKB-LNF-NTWK-101 | 1.0 | 0 | Retrieve One wifi connected client Enable lnf ssid and broadcast using webpa/dmcli | "Execute webpa set command: Device.WiFi.SSID.{i}.Enable bool true Device.WiFi.AccessPoint.{i}.SSIDAdvertisementEnabled bool true " | Successfully enabled lnf using webpa
TC-RDKB-LNF-NTWK-1001 | TC-RDKB-LNF-NTWK-101 | 2.0 | 0 | Connect wifi connected client to lnf 2.4Ghz ssid | "Execute : Linux :nmcli d wifi connect <ssid> password <password> iface wlan0 Windows:netsh wlan connect name=\""<ssid>\""" | Successfully connected to wifi 2.4Ghz ssid
TC-RDKB-LNF-NTWK-1001 | TC-RDKB-LNF-NTWK-101 | 3.0 | 0 | VERIFY THE INTERNET CONNECTIVITY IN THE CONNECTED WIFI CLIENT USING IPV4 INTERFACE | EXECUTE COMMAND, WINDOWS : curl -4 -v 'www.google.com' ¦ grep '200 OK' OR ping -4 -n 5 google.com, LINUX : curl -4 -f --interface <interfaceName> www.google.com ¦ grep '200 OK' OR ping -4 -n 5 google.com ON THE CONNECTED LAN CLIENT | THE INTERNET CONNECTIVITY MUST BE AVAILABLE INTERFACE USING IPV4
TC-RDKB-LNF-NTWK-1001 | TC-RDKB-LNF-NTWK-101 | 4.0 | 0 | Connect wifi connected client to lnf 5Ghz ssid | "Execute : Linux :nmcli d wifi connect <ssid> password <password> iface wlan0 Windows:netsh wlan connect name=\""<ssid>\""" | Successfully connected to wifi 5Ghz ssid
TC-RDKB-LNF-NTWK-1001 | TC-RDKB-LNF-NTWK-101 | 5.0 | 0 | VERIFY THE INTERNET CONNECTIVITY IN THE CONNECTED WIFI CLIENT USING IPV4 INTERFACE | EXECUTE COMMAND, WINDOWS : curl -4 -v 'www.google.com' ¦ grep '200 OK' OR ping -4 -n 5 google.com, LINUX : curl -4 -f --interface <interfaceName> www.google.com ¦ grep '200 OK' OR ping -4 -n 5 google.com ON THE CONNECTED LAN CLIENT | THE INTERNET CONNECTIVITY MUST BE AVAILABLE INTERFACE USING IPV4
TC-RDKB-LNF-NTWK-1001 | TC-RDKB-LNF-NTWK-101 | 6.0 | 0 | Configure RFC payload to enable block and lost lnf feature | Copy and update /nvram/rfc.properties with mock RFC config server URL2. Post payload after replacing ESTB mac and enable/disable value to <URL>featureControl/updateSettings:{\"estbMacAddress\":\"ESTB_MAC_ADDRESS\",\"features\":[{\"name\":\"lnf\",\"effectiveImmediate\":true,\"enable\":true,\"configData\":{\"tr181.DeviceInfo.X_RDKCENTRAL-COM_RFC.Feature.BlockLostandFoundInternet.Enable\": \"true\"}}]}3. Reboot device or trigger Configurable RFC check-in | Successfully rebooted or triggered check-in after configuring RFC payload
TC-RDKB-LNF-NTWK-1001 | TC-RDKB-LNF-NTWK-101 | 7.0 | 0 | Verify DeviceInfo.X_RDKCENTRAL-COM_RFC.Feature.BlockLostandFoundInternet.Enable parameter is updated by RFC | Verify /tmp/rfc_configdata.txt contains posted parameter value2. Verify log message for updation in /rdklogs/logs/dcmrfc.log3. Verify parameter value is changed | Successfully validated values in rfc
TC-RDKB-LNF-NTWK-1001 | TC-RDKB-LNF-NTWK-101 | 8.0 | 0 | Connect wifi connected client to lnf 2.4Ghz ssid | "Execute : Linux :nmcli d wifi connect <ssid> password <password> iface wlan0 Windows:netsh wlan connect name=\""<ssid>\""" | Successfully connected to wifi 2.4Ghz ssid
TC-RDKB-LNF-NTWK-1001 | TC-RDKB-LNF-NTWK-101 | 9.0 | 0 | VERIFY THE INTERNET CONNECTIVITY IN THE CONNECTED WIFI CLIENT USING IPV4 INTERFACE | EXECUTE COMMAND, WINDOWS : curl -4 -v 'www.google.com' ¦ grep '200 OK' OR ping -4 -n 5 google.com, LINUX : curl -4 -f --interface <interfaceName> www.google.com ¦ grep '200 OK' OR ping -4 -n 5 google.com ON THE CONNECTED LAN CLIENT | THE INTERNET CONNECTIVITY MUST BE NOT AVAILABLE INTERFACE USING IPV4
TC-RDKB-LNF-NTWK-1001 | TC-RDKB-LNF-NTWK-101 | 10.0 | 0 | VERIFY THE INTERNET CONNECTIVITY IN THE CONNECTED WIFI CLIENT USING IPV4 INTERFACE | EXECUTE COMMAND, WINDOWS : curl -4 -v 'www.google.com' ¦ grep '200 OK' OR ping -4 -n 5 google.com, LINUX : curl -4 -f --interface <interfaceName> www.google.com ¦ grep '200 OK' OR ping -4 -n 5 google.com ON THE CONNECTED LAN CLIENT | THE INTERNET CONNECTIVITY MUST BE NOT AVAILABLE INTERFACE USING IPV4
TC-RDKB-LNF-NTWK-1001 | TC-RDKB-LNF-NTWK-101 | 11.0 | 0 | Connect wifi connected client to lnf 5Ghz ssid | "Execute : Linux :nmcli d wifi connect <ssid> password <password> iface wlan0 Windows:netsh wlan connect name=\""<ssid>\""" | Successfully connected to wifi 5Ghz ssid
TC-RDKB-LNF-NTWK-1001 | TC-RDKB-LNF-NTWK-101 | 12.0 | 0 | VERIFY THE INTERNET CONNECTIVITY IN THE CONNECTED WIFI CLIENT USING IPV4 INTERFACE | EXECUTE COMMAND, WINDOWS : curl -4 -v 'www.google.com' ¦ grep '200 OK' OR ping -4 -n 5 google.com, LINUX : curl -4 -f --interface <interfaceName> www.google.com ¦ grep '200 OK' OR ping -4 -n 5 google.com ON THE CONNECTED LAN CLIENT | THE INTERNET CONNECTIVITY MUST BE NOT AVAILABLE INTERFACE USING IPV4
TC-RDKB-LNF-NTWK-1001 | TC-RDKB-LNF-NTWK-101 | 13.0 | 0 | VERIFY THE INTERNET CONNECTIVITY IN THE CONNECTED WIFI CLIENT USING IPV4 INTERFACE | EXECUTE COMMAND, WINDOWS : curl -4 -v 'www.google.com' ¦ grep '200 OK' OR ping -4 -n 5 google.com, LINUX : curl -4 -f --interface <interfaceName> www.google.com ¦ grep '200 OK' OR ping -4 -n 5 google.com ON THE CONNECTED LAN CLIENT | THE INTERNET CONNECTIVITY MUST BE NOT AVAILABLE INTERFACE USING IPV4
TC-RDKB-LNF-NTWK-1001 | TC-RDKB-LNF-NTWK-101 | 14.0 | 0 | Connect wifi connected client to Private 2.4Ghz ssid | "Execute : Linux :nmcli d wifi connect <ssid> password <password> iface wlan0 Windows:netsh wlan connect name=\""<ssid>\""" | Successfully connected to wifi 2.4Ghz ssid
TC-RDKB-LNF-NTWK-1001 | TC-RDKB-LNF-NTWK-101 | 15.0 | 0 | VERIFY THE INTERNET CONNECTIVITY IN THE CONNECTED WIFI CLIENT USING IPV4 INTERFACE | EXECUTE COMMAND, WINDOWS : curl -4 -v 'www.google.com' ¦ grep '200 OK' OR ping -4 -n 5 google.com, LINUX : curl -4 -f --interface <interfaceName> www.google.com ¦ grep '200 OK' OR ping -4 -n 5 google.com ON THE CONNECTED LAN CLIENT | THE INTERNET CONNECTIVITY MUST BE AVAILABLE INTERFACE USING IPV4
TC-RDKB-LNF-NTWK-1001 | TC-RDKB-LNF-NTWK-101 | 16.0 | 0 | VERIFY THE INTERNET CONNECTIVITY IN THE CONNECTED WIFI CLIENT USING IPV6 INTERFACE | EXECUTE COMMAND, WINDOWS : curl -6 -v 'www.google.com' ¦ grep '200 OK' OR ping -6 -n 5 google.com, LINUX : curl -6 -f --interface <interfaceName> www.google.com ¦ grep '200 OK' OR ping -6 -n 5 google.com ON THE CONNECTED LAN CLIENT | THE INTERNET CONNECTIVITY MUST BE AVAILABLE INTERFACE USING IPV6
TC-RDKB-LNF-NTWK-1001 | TC-RDKB-LNF-NTWK-101 | 17.0 | 0 | Connect wifi connected client to Private 5Ghz ssid | "Execute : Linux :nmcli d wifi connect <ssid> password <password> iface wlan0 Windows:netsh wlan connect name=\""<ssid>\""" | Successfully connected to wifi 5Ghz ssid
TC-RDKB-LNF-NTWK-1001 | TC-RDKB-LNF-NTWK-101 | 18.0 | 0 | VERIFY THE INTERNET CONNECTIVITY IN THE CONNECTED WIFI CLIENT USING IPV4 INTERFACE | EXECUTE COMMAND, WINDOWS : curl -4 -v 'www.google.com' ¦ grep '200 OK' OR ping -4 -n 5 google.com, LINUX : curl -4 -f --interface <interfaceName> www.google.com ¦ grep '200 OK' OR ping -4 -n 5 google.com ON THE CONNECTED LAN CLIENT | THE INTERNET CONNECTIVITY MUST BE AVAILABLE INTERFACE USING IPV4
TC-RDKB-LNF-NTWK-1001 | TC-RDKB-LNF-NTWK-101 | 19.0 | 0 | VERIFY THE INTERNET CONNECTIVITY IN THE CONNECTED WIFI CLIENT USING IPV6 INTERFACE | EXECUTE COMMAND, WINDOWS : curl -6 -v 'www.google.com' ¦ grep '200 OK' OR ping -6 -n 5 google.com, LINUX : curl -6 -f --interface <interfaceName> www.google.com ¦ grep '200 OK' OR ping -6 -n 5 google.com ON THE CONNECTED LAN CLIENT | THE INTERNET CONNECTIVITY MUST BE AVAILABLE INTERFACE USING IPV6
TC-RDKB-LNF-NTWK-1001 | TC-RDKB-LNF-NTWK-101 | 20.0 | 0 | Reboot device and validate online status | Execute : reboot | Successfully rebooted device and online status
TC-RDKB-LNF-NTWK-1001 | TC-RDKB-LNF-NTWK-101 | 21.0 | 0 | Validate Block and lost lnf status to be same using webpa | Execute webpa :Device.DeviceInfo.X_RDKCENTRAL-COM_RFC.Feature.BlockLostandFoundInternet.Enable Device.DeviceInfo.X_RDKCENTRAL-COM_RFC.Feature.IPv6subPrefix.EnableDevice.DeviceInfo.X_RDKCENTRAL-COM_RFC.Feature.IPv6onLnF.Enable | Successfully validated status using webpa
TC-RDKB-LNF-NTWK-1001 | TC-RDKB-LNF-NTWK-101 | 22.0 | 0 | Factory reset device using webpa | Execute webpa set :Device.X_CISCO_COM_DeviceControl.FactoryReset string \"Router,Wifi,VoIP,Dect,MoCA\ | Successfully factory reset device using webpa
TC-RDKB-LNF-NTWK-1001 | TC-RDKB-LNF-NTWK-101 | 23.0 | 0 | Validate Block and lost lnf status to be default using webpa | Execute webpa :Device.DeviceInfo.X_RDKCENTRAL-COM_RFC.Feature.BlockLostandFoundInternet.Enable Device.DeviceInfo.X_RDKCENTRAL-COM_RFC.Feature.IPv6subPrefix.EnableDevice.DeviceInfo.X_RDKCENTRAL-COM_RFC.Feature.IPv6onLnF.Enable | Successfully validated status using webpa
TC-RDKB-WIFI-RESERVED-IP-1001 | TC-RDKB-WIFI-RESERVED-IP-101 | 1.0 | 0 | Getting the Wifi Mac address of Connected client having 2.4GHZ wifi Capability | Retrieve the Wifi Mac address of the connected client having 2.4GHZ wifi Capability | Device should be able to get the Wifi Mac address of the connected client having 2.4GHZ wifi Capability
TC-RDKB-WIFI-RESERVED-IP-1001 | TC-RDKB-WIFI-RESERVED-IP-101 | 2.0 | 0 | Getting the reserved Ip within the DHCP Range | Retrieve the Reserved Ip address within the DHCP Range | Reserved Ip should be retrieved within the DHCP Range
TC-RDKB-WIFI-RESERVED-IP-1001 | TC-RDKB-WIFI-RESERVED-IP-101 | 3.0 | 0 | Change DHCP lease time to 2 minutes | Execute Webpa command with Parameter :Device.DHCPv4.Server.Pool.1.LeaseTime Value:120 | DHCP lease time values should be changes succssfully to 2 minutes"); errorMessage = "Failed to set lease time to 120 seconds
TC-RDKB-WIFI-RESERVED-IP-1001 | TC-RDKB-WIFI-RESERVED-IP-101 | 4.0 | 0 | Verification of adding Host name , Wifi Mac Address,Reserved Ipaddress,Comments by using Webpa POST command on TR-181 parameter 'Device.DHCPv4.Server.Pool.1.StaticAddress'. | Device should be added with reserved Ip address for the device on the table 'Device.DHCPv4.Server.Pool.1.StaticAddress.' using WebPA POST command. | Device should be added with reserved Ip address for the device
TC-RDKB-WIFI-RESERVED-IP-1001 | TC-RDKB-WIFI-RESERVED-IP-101 | 5.0 | 0 | Connect the connected client device whose wifi Mac address is added in the MAC address list and verify connection status | Connect the connected client device whose wifi Mac address is added in the MAC table to 2.4 GHz SSID and verify connection status | Device should be connected with 2.4 GHz wifi network
TC-RDKB-WIFI-RESERVED-IP-1001 | TC-RDKB-WIFI-RESERVED-IP-101 | 6.0 | 0 | Verify whether interface got the correct IPv4 address as the reserved Ipv4 address | Connected client should get the IPV4 Interface | Interface IPv4 address should be shown
TC-RDKB-WIFI-RESERVED-IP-1001 | TC-RDKB-WIFI-RESERVED-IP-101 | 7.0 | 0 | Verify whether interface got the correct IPv6 address. | Connected client should get the IPV6 Interface | Interface IPv6 address should be shown
TC-RDKB-WIFI-RESERVED-IP-1001 | TC-RDKB-WIFI-RESERVED-IP-101 | 8.0 | 0 | Verify whether you have connectivity using that particular interface using IPV4 | connectivity for Ipv4 interface should be successful | Connectivity check should return the status as 200 OK.
TC-RDKB-WIFI-RESERVED-IP-1001 | TC-RDKB-WIFI-RESERVED-IP-101 | 9.0 | 0 | Verify whether you have connectivity using that particular interface using IPV6 | connectivity for Ipv6 interface should be successful | Connectivity check should return the status as 200 OK.
TC-RDKB-WIFI-RESERVED-IP-1002 | TC-RDKB-WIFI-RESERVED-IP-102 | 1.0 | 0 | Getting the Wifi Mac address of Connected client having 5GHZ wifi Capability. | Retrieve the Wifi Mac address of the connected client having 5GHZ wifi Capability | Device should be able to get the Wifi Mac address of the connected client having 5GHZ wifi Capability
TC-RDKB-WIFI-RESERVED-IP-1002 | TC-RDKB-WIFI-RESERVED-IP-102 | 2.0 | 0 | Getting the reserved Ip within the DHCP Range | Retrieve the Reserved Ip address within the DHCP Range | Should be able to get the reserved Ip address from the dhcp range
TC-RDKB-WIFI-RESERVED-IP-1002 | TC-RDKB-WIFI-RESERVED-IP-102 | 3.0 | 0 | Change DHCP lease time to 2 minutes | Execute Webpa command with Parameter :Device.DHCPv4.Server.Pool.1.LeaseTime Value:120 | DHCP lease time values should be changes succssfully to 2 minutes
TC-RDKB-WIFI-RESERVED-IP-1002 | TC-RDKB-WIFI-RESERVED-IP-102 | 4.0 | 0 | Verification of adding Host name , Wifi Mac Address,Reserved Ipaddress,Comments by using Webpa POST command on TR-181 parameter 'Device.DHCPv4.Server.Pool.1.StaticAddress'. | Device should be added with reserved Ip address for the device on the table 'Device.DHCPv4.Server.Pool.1.StaticAddress.' using WebPA POST command. | Should be able to POST the parameters for the TR181 Parameter "Device.DHCPv4.Server.Pool.1.StaticAddress.".
TC-RDKB-WIFI-RESERVED-IP-1002 | TC-RDKB-WIFI-RESERVED-IP-102 | 5.0 | 0 | Connect the connected client device whose wifi Mac address is added in the MAC address list and verify connection status | Connect the connected client device whose wifi Mac address is added in the MAC table to 5GHz SSID and verify connection status | Device should be connected with 2.4 GHz wifi network
TC-RDKB-WIFI-RESERVED-IP-1002 | TC-RDKB-WIFI-RESERVED-IP-102 | 6.0 | 0 | Verify whether interface got the correct IPv4 address and is same as the reserved Ipv4 address | Connected client should get the IPV4 Interface | It should return the reserved IPv4 Address in the DHCP min and DHCP Max range as registered in the "Connected Devices" Page
TC-RDKB-WIFI-RESERVED-IP-1002 | TC-RDKB-WIFI-RESERVED-IP-102 | 7.0 | 0 | Verify whether interface got the correct IPv6 address. | Connected client should get the IPV6 Interface | It should return the IPv6 Address .
TC-RDKB-WIFI-RESERVED-IP-1002 | TC-RDKB-WIFI-RESERVED-IP-102 | 8.0 | 0 | Verify whether you have connectivity using that particular interface using IPV4 | connectivity for Ipv4 interface should be successful | Connectivity check should return the status as 200 OK.
TC-RDKB-WIFI-RESERVED-IP-1002 | TC-RDKB-WIFI-RESERVED-IP-102 | 9.0 | 0 | Verify whether you have connectivity using that particular interface using IPV6 | connectivity for Ipv6 interface should be successful | Connectivity check should return the status as 200 OK.
TC-RDKB-MFPCONFIG-1003 | TC-RDKB-MFPCONFIG-103 | 1.0 | 0 | Retrive the default values of MFPConfig | Execute webpa get command:Parameter:Device.WiFi.AccessPoint.{i}.Security.MFPConfig | By default the webpa response for MFPConfig should be Disabled,
TC-RDKB-MFPCONFIG-1003 | TC-RDKB-MFPCONFIG-103 | 2.0 | 0 | Set the values of MFPConfig to 'Optional' and verify the same via Wi-Fi HAL | Execute webpa set command:Parameter: Parameter:Device.WiFi.AccessPoint.{i}.Security.MFPConfigData type: stringvalue: Optional Execute Wi-Fi Hal API to get wifi_api wifi_getApSecurityMFPConfig {i} | Webpa set operation should be success and value should be updated as Optional
TC-RDKB-MFPCONFIG-1003 | TC-RDKB-MFPCONFIG-103 | 3.0 | 0 | Set the values of MFPConfig to 'Required' and verify the same via Wi-Fi HAL | Execute webpa set command:Parameter: Parameter:Device.WiFi.AccessPoint.{i}.Security.MFPConfigData type: stringvalue: Required Execute Wi-Fi Hal API to get wifi_api wifi_getApSecurityMFPConfig {i} | Webpa set operation should be success and value should be updated as Required
TC-RDKB-MFPCONFIG-1003 | TC-RDKB-MFPCONFIG-103 | 4.0 | 0 | Set the values of MFPConfig to improper value 'Test' and verify Post Condition :Revert back the MFPConfig to default values | Execute webpa set command:Parameter: Parameter:Device.WiFi.AccessPoint.{i}.Security.MFPConfigData type: stringvalue: Test | Webpa set operation should be failure
TC-RDKB-WIFI-CC-WIN-5004 | TC-RDKB-WIFI-CC-WIN-004 | 1.0 | 0 | Verify connecting any client to 2.4GHz or 5GHz WiFi. | Connect any associated client to 2.4GHz or 5Ghz WiFi | One of the associated client must be connected to WiFi successfully.
TC-RDKB-WIFI-CC-WIN-5004 | TC-RDKB-WIFI-CC-WIN-004 | 2.0 | 0 | Verify Ipv4 Address of the connected client. | Execute following command in connected client : ipconfig ¦grep -A 10 'Wireless adapter Wi-Fi' ¦grep -i 'IPv4 Address' | It should return the correct Ipv4 Address for connected client.
TC-RDKB-WIFI-CC-WIN-5004 | TC-RDKB-WIFI-CC-WIN-004 | 3.0 | 0 | Verify Ipv6 Address of the connected client. | Execute following command in connected client : ipconfig ¦grep -A 10 'Wireless adapter Wi-Fi' ¦grep -i 'IPv6 Address' | It should return the correct Ipv6 Address for connected client.
TC-RDKB-WIFI-CC-WIN-5004 | TC-RDKB-WIFI-CC-WIN-004 | 4.0 | 0 | Verify the internet connectivity in the connected wifi client. | Execute following command in connected client : curl -4 -v 'www.google.com' ¦ grep '200 OK' OR ping -4 -n 5 google.com | Internet connectivity must be available in connected client.
TC-RDKB-WIFI-CC-WIN-5004 | TC-RDKB-WIFI-CC-WIN-004 | 5.0 | 0 | Verify Enabling lnf ssid and broadcast using Webpa/dmcli. | Execute Webpa Set Command for following params: A)Device.WiFi.SSID.{i}.Enable B)Device.WiFi.AccessPoint.{i}.SSIDAdvertisementEnabled and set value as true. | Lnf should be enabled successfully using Webpa/dmcli.
TC-RDKB-WIFI-CC-WIN-5004 | TC-RDKB-WIFI-CC-WIN-004 | 6.0 | 0 | Verify connecting 2.4GHz WiFi connected client to lnf 2.4Ghz ssid. | Execute the following command in connected client: nmcli d wifi connect <ssid> password <password> iface wlan0Windows:netsh wlan connect name=\"<ssid>\" | Successfully connected to lnf 2.4Ghz ssid.
TC-RDKB-WIFI-CC-WIN-5004 | TC-RDKB-WIFI-CC-WIN-004 | 7.0 | 0 | Verify the internet connectivity in the connected wifi client. | Execute following command in connected client : curl -4 -v 'www.google.com' ¦ grep '200 OK' OR ping -4 -n 5 google.com" | Internet connectivity must be available in connected client.
TC-RDKB-WIFI-CC-WIN-5004 | TC-RDKB-WIFI-CC-WIN-004 | 8.0 | 0 | Verify expected log message in /rdklogs/logs/WiFilog.txt.0 after connecting to lnf 2.4Ghz ssid. | SSH the device and execute the following command: cat /rdklogs/logs/WiFilog.txt.0 ¦ grep RDKB_WIFI & verify expected log message." | Expected log message 'RDKB_WIFI_NOTIFY: connectedTo:2.4_LNF_PSK_SSID clientMac:<Connected Client MAC address>' should present in /rdklogs/logs/WiFilog.txt.0.
TC-RDKB-WIFI-CC-WIN-5004 | TC-RDKB-WIFI-CC-WIN-004 | 9.0 | 0 | Verify connecting 5GHz WiFi connected client to lnf 5Ghz ssid. | Execute the following command in connected client: nmcli d wifi connect <ssid> password <password> iface wlan0Windows:netsh wlan connect name=\"<ssid>\" | Successfully connected to lnf 5Ghz ssid.
TC-RDKB-WIFI-CC-WIN-5004 | TC-RDKB-WIFI-CC-WIN-004 | 10.0 | 0 | Verify the internet connectivity in the connected wifi client. | Execute following command in connected client : curl -4 -v 'www.google.com' ¦ grep '200 OK' OR ping -4 -n 5 google.com" | Internet connectivity must be available in connected client.
TC-RDKB-WIFI-CC-WIN-5004 | TC-RDKB-WIFI-CC-WIN-004 | 11.0 | 0 | Verify expected log message in /rdklogs/logs/WiFilog.txt.0 after connecting to lnf 5Ghz ssid. | SSH the device and execute the following command: cat /rdklogs/logs/WiFilog.txt.0 ¦ grep WIFI & verify expected log message. | Expected log message 'RDKB_WIFI_NOTIFY: connectedTo:5_LNF_PSK_SSID clientMac:<Connected Client MAC address>' should present in /rdklogs/logs/WiFilog.txt.0.
TC-RDKB-WIFI-SECTY-WPA2-5002 | TC-RDKB-WIFI-SECTY-WPA2-502 | 1.0 | 0 | Set and verify the value of operation standard as a for 5GHz | Execute webpa command: 1.Execute command to set the operating standard as a for 5 GHZ: curl -H <SAT_TOKEN> -X PATCH <URL:PORT><ECM_MAC_ADDRESS> /config -d '{"parameters":[{"dataType":0,"name":"Device.WiFi.Radio.10100.OperatingStandards","value":"a"}]}' | 1.Must return the default value for operating standard for 2.4 GHz 2.Must return the default value for operating standard for 5 GHz 3.Get the default channel value for 2.4 GHz 4.Get the default channel value for 5 GHz 5.Set the channel selection mode to Manual for 2.4 and 5 GHz 6.Private wifi 2.4 GHz and 5GHz SSID's should be broadcasted in connected client. 7.Must set the security mode as 'WPA2-Personal' for 2.4 GHz 8.Must set he security mode as 'WPA2-Personal' for 5 GHz The Operating Standard must be set to a.
TC-RDKB-WIFI-SECTY-WPA2-5002 | TC-RDKB-WIFI-SECTY-WPA2-502 | 2.0 | 0 | Set and verify the value of operation standard as b for 2.4GHz | 1.Execute command to set the operating standard as g/n for 2.4 GHZ: curl -H <SAT_TOKEN> -X PATCH <URL:PORT><ECM_MAC_ADDRESS> /config -d '{"parameters":[{"dataType":0,"name":"Device.WiFi.Radio.10000.OperatingStandards","value":"b"}]}' | The Operating Standard must be set to a.
TC-RDKB-WIFI-SECTY-WPA2-5002 | TC-RDKB-WIFI-SECTY-WPA2-502 | 3.0 | 0 | Connect the client into 2.4 GHz private ssid and verify connection status | Execute Command: Linux :nmcli dev wifi connect <ssid> password <passwd> Windows : netsh wlan connect ssid=<ssid> name=<ssid name> | Connection should be successful for private wifi 2.4 GHz ssid
TC-RDKB-WIFI-SECTY-WPA2-5002 | TC-RDKB-WIFI-SECTY-WPA2-502 | 4.0 | 0 | Connect another client into 5 GHz private ssid and verify connection status | Execute Command: Linux :nmcli dev wifi connect <ssid> password <passwd> Windows : netsh wlan connect ssid=<ssid> name=<ssid name> | Connection should be successful for private wifi 5 GHz ssid
TC-RDKB-WIFI-SECTY-WPA2-5002 | TC-RDKB-WIFI-SECTY-WPA2-502 | 5.0 | 0 | Verify the correct IPv4 address for client connected with private wifi 2.4 GHz ssid | Execute Command: For windows: ipconfig ¦grep -A 10 "Wireless LAN adapter Wi-Fi" ¦grep -i "IPv4 Address" For Linux : ifconfig ¦ grep 'inet ' | It should return the IPv4 Address
TC-RDKB-WIFI-SECTY-WPA2-5002 | TC-RDKB-WIFI-SECTY-WPA2-502 | 6.0 | 0 | Verify the correct IPv6 address for client connected with private wifi 2.4 GHz ssid | Execute Command: For windows: ipconfig ¦grep -A 10 "Wireless LAN adapter Wi-Fi" ¦grep -i "IPv6 Address" For Linux: ifconfig ¦ grep 'inet6 ' | It should return the IPv6 Address
TC-RDKB-WIFI-SECTY-WPA2-5002 | TC-RDKB-WIFI-SECTY-WPA2-502 | 7.0 | 0 | Verify the internet connectivity in the client connected with private wifi 2.4 GHz ssid using ipv4 interface | Execute command : curl --connect-timeout 20 -4 -v https://www.google.com | Url should accessible from client connected with private wifi 2.4 GHz SSID using IPV4
TC-RDKB-WIFI-SECTY-WPA2-5002 | TC-RDKB-WIFI-SECTY-WPA2-502 | 8.0 | 0 | Verify the internet connectivity in the client connected with private wifi 2.4 GHz ssid using ipv6 interface | Execute command : curl --connect-timeout 20 -6 -v https://www.google.com | Url should accessible from client connected with private wifi 2.4 GHz SSID using IPV6
TC-RDKB-WIFI-SECTY-WPA2-5002 | TC-RDKB-WIFI-SECTY-WPA2-502 | 9.0 | 0 | Verify the correct IPv4 address for client connected with private wifi 5 GHz ssid | Execute Command: For windows: ipconfig ¦grep -A 10 "Wireless LAN adapter Wi-Fi" ¦grep -i "IPv4 Address" For Linux : ifconfig ¦ grep 'inet ' | It should return the IPv4 Address
TC-RDKB-WIFI-SECTY-WPA2-5002 | TC-RDKB-WIFI-SECTY-WPA2-502 | 10.0 | 0 | Verify the correct IPv6 address for client connected with private wifi 5 GHz ssid | Execute Command: For windows: ipconfig ¦grep -A 10 "Wireless LAN adapter Wi-Fi" ¦grep -i "IPv6 Address" For Linux: ifconfig ¦ grep 'inet6 ' | It should return the IPv6 Address
TC-RDKB-WIFI-SECTY-WPA2-5002 | TC-RDKB-WIFI-SECTY-WPA2-502 | 11.0 | 0 | Verify the internet connectivity in the client connected with private wifi 5 GHz ssid using ipv4 interface | Execute command : curl --connect-timeout 20 -4 -v https://www.google.com | Url should accessible from client connected with private wifi 5 GHz SSID using IPV4
TC-RDKB-WIFI-SECTY-WPA2-5002 | TC-RDKB-WIFI-SECTY-WPA2-502 | 12.0 | 0 | Verify the internet connectivity in the client connected with private wifi 5 GHz ssid using ipv6 interface | Execute command : curl --connect-timeout 20 -6 -v https://www.google.com | Url should accessible from client connected with private wifi 5 GHz SSID using IPV6
TC-RDKB-WIFI-SECTY-WPA2-5002 | TC-RDKB-WIFI-SECTY-WPA2-502 | 13.0 | 0 | Set and verify the value of operation standard as n for 2.4GHz | 1.Execute command to set the operating standard as g for 2.4 GHZ: curl -H <SAT_TOKEN> -X PATCH <URL:PORT><ECM_MAC_ADDRESS> /config -d '{"parameters":[{"dataType":0,"name":"Device.WiFi.Radio.10000.OperatingStandards","value":"n"}]}' | The Operating Standard must be set to n.
TC-RDKB-WIFI-SECTY-WPA2-5002 | TC-RDKB-WIFI-SECTY-WPA2-502 | 14.0 | 0 | Connect the client into 2.4 GHz private ssid and verify connection status | Execute Command: Linux :nmcli dev wifi connect <ssid> password <passwd> Windows : netsh wlan connect ssid=<ssid> name=<ssid name> | Connection should be successful for private wifi 2.4 GHz ssid
TC-RDKB-WIFI-SECTY-WPA2-5002 | TC-RDKB-WIFI-SECTY-WPA2-502 | 15.0 | 0 | Connect another client into 5 GHz private ssid and verify connection status | Execute Command: Linux :nmcli dev wifi connect <ssid> password <passwd> Windows : netsh wlan connect ssid=<ssid> name=<ssid name> | Connection should be successful for private wifi 5 GHz ssid
TC-RDKB-WIFI-SECTY-WPA2-5002 | TC-RDKB-WIFI-SECTY-WPA2-502 | 16.0 | 0 | Verify the correct IPv4 address for client connected with private wifi 2.4 GHz ssid | Execute Command: For windows: ipconfig ¦grep -A 10 "Wireless LAN adapter Wi-Fi" ¦grep -i "IPv4 Address" For Linux : ifconfig ¦ grep 'inet ' | It should return the IPv4 Address
TC-RDKB-WIFI-SECTY-WPA2-5002 | TC-RDKB-WIFI-SECTY-WPA2-502 | 17.0 | 0 | Verify the correct IPv6 address for client connected with private wifi 2.4 GHz ssid | Execute Command: For windows: ipconfig ¦grep -A 10 "Wireless LAN adapter Wi-Fi" ¦grep -i "IPv6 Address" For Linux: ifconfig ¦ grep 'inet6 ' | It should return the IPv6 Address
TC-RDKB-WIFI-SECTY-WPA2-5002 | TC-RDKB-WIFI-SECTY-WPA2-502 | 18.0 | 0 | Verify the internet connectivity in the client connected with private wifi 2.4 GHz ssid using ipv4 interface | Execute command : curl --connect-timeout 20 -4 -v https://www.google.com | Url should accessible from client connected with private wifi 2.4 GHz SSID using IPV4
TC-RDKB-WIFI-SECTY-WPA2-5002 | TC-RDKB-WIFI-SECTY-WPA2-502 | 19.0 | 0 | Verify the internet connectivity in the client connected with private wifi 2.4 GHz ssid using ipv6 interface | Execute command : curl --connect-timeout 20 -6 -v https://www.google.com | Url should accessible from client connected with private wifi 2.4 GHz SSID using IPV6
TC-RDKB-WIFI-SECTY-WPA2-5002 | TC-RDKB-WIFI-SECTY-WPA2-502 | 20.0 | 0 | Verify the correct IPv4 address for client connected with private wifi 5 GHz ssid | Execute Command: For windows: ipconfig ¦grep -A 10 "Wireless LAN adapter Wi-Fi" ¦grep -i "IPv4 Address" For Linux : ifconfig ¦ grep 'inet ' | It should return the IPv4 Address
TC-RDKB-WIFI-SECTY-WPA2-5002 | TC-RDKB-WIFI-SECTY-WPA2-502 | 21.0 | 0 | Verify the correct IPv6 address for client connected with private wifi 5 GHz ssid | Execute Command: For windows: ipconfig ¦grep -A 10 "Wireless LAN adapter Wi-Fi" ¦grep -i "IPv6 Address" For Linux: ifconfig ¦ grep 'inet6 ' | It should return the IPv6 Address
TC-RDKB-WIFI-SECTY-WPA2-5002 | TC-RDKB-WIFI-SECTY-WPA2-502 | 22.0 | 0 | Verify the internet connectivity in the client connected with private wifi 5 GHz ssid using ipv4 interface | Execute command : curl --connect-timeout 20 -4 -v https://www.google.com | Url should accessible from client connected with private wifi 5 GHz SSID using IPV4
TC-RDKB-WIFI-SECTY-WPA2-5002 | TC-RDKB-WIFI-SECTY-WPA2-502 | 23.0 | 0 | Verify the internet connectivity in the client connected with private wifi 5 GHz ssid using ipv6 interface | Execute command : curl --connect-timeout 20 -6 -v https://www.google.com | Url should accessible from client connected with private wifi 5 GHz SSID using IPV6
TC-RDKB-WIFI-SECTY-WPA2-5002 | TC-RDKB-WIFI-SECTY-WPA2-502 | 24.0 | 0 | Set and verify the value of operation standard as ac for 5GHz | 1.Execute command to set the operating standard as ac for 5 GHZ: curl -H <SAT_TOKEN> -X PATCH <URL:PORT><ECM_MAC_ADDRESS> /config -d '{"parameters":[{"dataType":0,"name":"Device.WiFi.Radio.10100.OperationalDataTransmitRates","value":"ac"}]}' | The Operating Standard must be set to ac.
TC-RDKB-WIFI-SECTY-WPA2-5002 | TC-RDKB-WIFI-SECTY-WPA2-502 | 25.0 | 0 | Connect the client into 2.4 GHz private ssid and verify connection status | Execute Command: Linux :nmcli dev wifi connect <ssid> password <passwd> Windows : netsh wlan connect ssid=<ssid> name=<ssid name> | Connection should be successful for private wifi 2.4 GHz ssid
TC-RDKB-WIFI-SECTY-WPA2-5002 | TC-RDKB-WIFI-SECTY-WPA2-502 | 26.0 | 0 | Connect another client into 5 GHz private ssid and verify connection status | Execute Command: Linux :nmcli dev wifi connect <ssid> password <passwd> Windows : netsh wlan connect ssid=<ssid> name=<ssid name> | Connection should be successful for private wifi 5 GHz ssid
TC-RDKB-WIFI-SECTY-WPA2-5002 | TC-RDKB-WIFI-SECTY-WPA2-502 | 27.0 | 0 | Verify the correct IPv4 address for client connected with private wifi 2.4 GHz ssid | Execute Command: For windows: ipconfig ¦grep -A 10 "Wireless LAN adapter Wi-Fi" ¦grep -i "IPv4 Address" For Linux : ifconfig ¦ grep 'inet ' | It should return the IPv4 Address
TC-RDKB-WIFI-SECTY-WPA2-5002 | TC-RDKB-WIFI-SECTY-WPA2-502 | 28.0 | 0 | Verify the correct IPv6 address for client connected with private wifi 2.4 GHz ssid | Execute Command: For windows: ipconfig ¦grep -A 10 "Wireless LAN adapter Wi-Fi" ¦grep -i "IPv6 Address" For Linux: ifconfig ¦ grep 'inet6 ' | It should return the IPv6 Address
TC-RDKB-WIFI-SECTY-WPA2-5002 | TC-RDKB-WIFI-SECTY-WPA2-502 | 29.0 | 0 | Verify the internet connectivity in the client connected with private wifi 2.4 GHz ssid using ipv4 interface | Execute command : curl --connect-timeout 20 -4 -v https://www.google.com | Url should accessible from client connected with private wifi 2.4 GHz SSID using IPV4
TC-RDKB-WIFI-SECTY-WPA2-5002 | TC-RDKB-WIFI-SECTY-WPA2-502 | 30.0 | 0 | Verify the internet connectivity in the client connected with private wifi 2.4 GHz ssid using ipv6 interface | Execute command : curl --connect-timeout 20 -6 -v https://www.google.com | Url should accessible from client connected with private wifi 2.4 GHz SSID using IPV6
TC-RDKB-WIFI-SECTY-WPA2-5002 | TC-RDKB-WIFI-SECTY-WPA2-502 | 31.0 | 0 | Verify the correct IPv4 address for client connected with private wifi 5 GHz ssid | Execute Command: For windows: ipconfig ¦grep -A 10 "Wireless LAN adapter Wi-Fi" ¦grep -i "IPv4 Address" For Linux : ifconfig ¦ grep 'inet ' | It should return the IPv4 Address
TC-RDKB-WIFI-SECTY-WPA2-5002 | TC-RDKB-WIFI-SECTY-WPA2-502 | 32.0 | 0 | Verify the correct IPv6 address for client connected with private wifi 5 GHz ssid | Execute Command: For windows: ipconfig ¦grep -A 10 "Wireless LAN adapter Wi-Fi" ¦grep -i "IPv6 Address" For Linux: ifconfig ¦ grep 'inet6 ' | It should return the IPv6 Address
TC-RDKB-WIFI-SECTY-WPA2-5002 | TC-RDKB-WIFI-SECTY-WPA2-502 | 33.0 | 0 | Verify the internet connectivity in the client connected with private wifi 5 GHz ssid using ipv4 interface | Execute command : curl --connect-timeout 20 -4 -v https://www.google.com | Url should accessible from client connected with private wifi 5 GHz SSID using IPV4
TC-RDKB-WIFI-SECTY-WPA2-5002 | TC-RDKB-WIFI-SECTY-WPA2-502 | 34.0 | 0 | Verify the internet connectivity in the client connected with private wifi 5 GHz ssid using ipv6 interface | Execute command : curl --connect-timeout 20 -6 -v https://www.google.com | Url should accessible from client connected with private wifi 5 GHz SSID using IPV6
TC-RDKB-WIFI-SECTY-WPA2-5002 | TC-RDKB-WIFI-SECTY-WPA2-502 | 35.0 | 0 | Set and verify the value of operation standard as b for 2.4GHz | 1.Execute command to set the operating standard as b for 2.4 GHZ: curl -H <SAT_TOKEN> -X PATCH <URL:PORT><ECM_MAC_ADDRESS> /config -d '{"parameters":[{"dataType":0,"name":"Device.WiFi.Radio.10000.OperatingStandards","value":"b"}]}' | The Operating Standard must be set to b.
TC-RDKB-WIFI-SECTY-WPA2-5002 | TC-RDKB-WIFI-SECTY-WPA2-502 | 36.0 | 0 | Connect the client into 2.4 GHz private ssid and verify connection status | Execute Command: Linux :nmcli dev wifi connect <ssid> password <passwd> Windows : netsh wlan connect ssid=<ssid> name=<ssid name> | Connection should be successful for private wifi 2.4 GHz ssid
TC-RDKB-WIFI-SECTY-WPA2-5002 | TC-RDKB-WIFI-SECTY-WPA2-502 | 37.0 | 0 | Connect another client into 5 GHz private ssid and verify connection status | Execute Command: Linux :nmcli dev wifi connect <ssid> password <passwd> Windows : netsh wlan connect ssid=<ssid> name=<ssid name> | Connection should be successful for private wifi 5 GHz ssid
TC-RDKB-WIFI-SECTY-WPA2-5002 | TC-RDKB-WIFI-SECTY-WPA2-502 | 38.0 | 0 | Verify the correct IPv4 address for client connected with private wifi 2.4 GHz ssid | Execute Command: For windows: ipconfig ¦grep -A 10 "Wireless LAN adapter Wi-Fi" ¦grep -i "IPv4 Address" For Linux : ifconfig ¦ grep 'inet ' | It should return the IPv4 Address
TC-RDKB-WIFI-SECTY-WPA2-5002 | TC-RDKB-WIFI-SECTY-WPA2-502 | 39.0 | 0 | Verify the correct IPv6 address for client connected with private wifi 2.4 GHz ssid | Execute Command: For windows: ipconfig ¦grep -A 10 "Wireless LAN adapter Wi-Fi" ¦grep -i "IPv6 Address" For Linux: ifconfig ¦ grep 'inet6 ' | It should return the IPv6 Address
TC-RDKB-WIFI-SECTY-WPA2-5002 | TC-RDKB-WIFI-SECTY-WPA2-502 | 40.0 | 0 | Verify the internet connectivity in the client connected with private wifi 2.4 GHz ssid using ipv4 interface | Execute command : curl --connect-timeout 20 -4 -v https://www.google.com | Url should accessible from client connected with private wifi 2.4 GHz SSID using IPV4
TC-RDKB-WIFI-SECTY-WPA2-5002 | TC-RDKB-WIFI-SECTY-WPA2-502 | 41.0 | 0 | Verify the internet connectivity in the client connected with private wifi 2.4 GHz ssid using ipv6 interface | Execute command : curl --connect-timeout 20 -6 -v https://www.google.com | Url should accessible from client connected with private wifi 2.4 GHz SSID using IPV6
TC-RDKB-WIFI-SECTY-WPA2-5002 | TC-RDKB-WIFI-SECTY-WPA2-502 | 42.0 | 0 | Verify the correct IPv4 address for client connected with private wifi 5 GHz ssid | Execute Command: For windows: ipconfig ¦grep -A 10 "Wireless LAN adapter Wi-Fi" ¦grep -i "IPv4 Address" For Linux : ifconfig ¦ grep 'inet ' | It should return the IPv4 Address
TC-RDKB-WIFI-SECTY-WPA2-5002 | TC-RDKB-WIFI-SECTY-WPA2-502 | 43.0 | 0 | Verify the correct IPv6 address for client connected with private wifi 5 GHz ssid | Execute Command: For windows: ipconfig ¦grep -A 10 "Wireless LAN adapter Wi-Fi" ¦grep -i "IPv6 Address" For Linux: ifconfig ¦ grep 'inet6 ' | It should return the IPv6 Address
TC-RDKB-WIFI-SECTY-WPA2-5002 | TC-RDKB-WIFI-SECTY-WPA2-502 | 44.0 | 0 | Verify the internet connectivity in the client connected with private wifi 5 GHz ssid using ipv4 interface | Execute command : curl --connect-timeout 20 -4 -v https://www.google.com | Url should accessible from client connected with private wifi 5 GHz SSID using IPV4
TC-RDKB-WIFI-SECTY-WPA2-5002 | TC-RDKB-WIFI-SECTY-WPA2-502 | 45.0 | 0 | Verify the internet connectivity in the client connected with private wifi 5 GHz ssid using ipv6 interface | Execute command : curl --connect-timeout 20 -6 -v https://www.google.com | Url should accessible from client connected with private wifi 5 GHz SSID using IPV6
TC-RDKB-WIFI-SECTY-WPA2-5002 | TC-RDKB-WIFI-SECTY-WPA2-502 | 46.0 | 0 | Set and verify the value of operation standard as g for 2.4GHz | 1.Execute command to set the operating standard as g for 2.4 GHZ: curl -H <SAT_TOKEN> -X PATCH <URL:PORT><ECM_MAC_ADDRESS> /config -d '{"parameters":[{"dataType":0,"name":"Device.WiFi.Radio.10000.OperatingStandards","value":"g"}]}' | The Operating Standard must be set to g.
TC-RDKB-WIFI-SECTY-WPA2-5002 | TC-RDKB-WIFI-SECTY-WPA2-502 | 47.0 | 0 | Set and verify the value of operation standard as n for 5GHz | 1.Execute command to set the operating standard as n for 5 GHZ: curl -H <SAT_TOKEN> -X PATCH <URL:PORT><ECM_MAC_ADDRESS> /config -d '{"parameters":[{"dataType":0,"name":"Device.WiFi.Radio.10100.OperatingStandards","value":"n"}]}' | The Operating Standard must be set to n.
TC-RDKB-WIFI-SECTY-WPA2-5002 | TC-RDKB-WIFI-SECTY-WPA2-502 | 48.0 | 0 | Connect the client into 2.4 GHz private ssid and verify connection status | Execute Command: Linux :nmcli dev wifi connect <ssid> password <passwd> Windows : netsh wlan connect ssid=<ssid> name=<ssid name> | Connection should be successful for private wifi 2.4 GHz ssid
TC-RDKB-WIFI-SECTY-WPA2-5002 | TC-RDKB-WIFI-SECTY-WPA2-502 | 49.0 | 0 | Connect another client into 5 GHz private ssid and verify connection status | Execute Command: Linux :nmcli dev wifi connect <ssid> password <passwd> Windows : netsh wlan connect ssid=<ssid> name=<ssid name> | Connection should be successful for private wifi 5 GHz ssid
TC-RDKB-WIFI-SECTY-WPA2-5002 | TC-RDKB-WIFI-SECTY-WPA2-502 | 50.0 | 0 | Verify the correct IPv4 address for client connected with private wifi 2.4 GHz ssid | Execute Command: For windows: ipconfig ¦grep -A 10 "Wireless LAN adapter Wi-Fi" ¦grep -i "IPv4 Address" For Linux : ifconfig ¦ grep 'inet ' | It should return the IPv4 Address
TC-RDKB-WIFI-SECTY-WPA2-5002 | TC-RDKB-WIFI-SECTY-WPA2-502 | 51.0 | 0 | Verify the correct IPv6 address for client connected with private wifi 2.4 GHz ssid | Execute Command: For windows: ipconfig ¦grep -A 10 "Wireless LAN adapter Wi-Fi" ¦grep -i "IPv6 Address" For Linux: ifconfig ¦ grep 'inet6 ' | It should return the IPv6 Address
TC-RDKB-WIFI-SECTY-WPA2-5002 | TC-RDKB-WIFI-SECTY-WPA2-502 | 52.0 | 0 | Verify the internet connectivity in the client connected with private wifi 2.4 GHz ssid using ipv4 interface | Execute command : curl --connect-timeout 20 -4 -v https://www.google.com | Url should accessible from client connected with private wifi 2.4 GHz SSID using IPV4
TC-RDKB-WIFI-SECTY-WPA2-5002 | TC-RDKB-WIFI-SECTY-WPA2-502 | 53.0 | 0 | Verify the internet connectivity in the client connected with private wifi 2.4 GHz ssid using ipv6 interface | Execute command : curl --connect-timeout 20 -6 -v https://www.google.com | Url should accessible from client connected with private wifi 2.4 GHz SSID using IPV6
TC-RDKB-WIFI-SECTY-WPA2-5002 | TC-RDKB-WIFI-SECTY-WPA2-502 | 54.0 | 0 | Verify the correct IPv4 address for client connected with private wifi 5 GHz ssid | Execute Command: For windows: ipconfig ¦grep -A 10 "Wireless LAN adapter Wi-Fi" ¦grep -i "IPv4 Address" For Linux : ifconfig ¦ grep 'inet ' | It should return the IPv4 Address
TC-RDKB-WIFI-SECTY-WPA2-5002 | TC-RDKB-WIFI-SECTY-WPA2-502 | 55.0 | 0 | Verify the correct IPv6 address for client connected with private wifi 5 GHz ssid | Execute Command: For windows: ipconfig ¦grep -A 10 "Wireless LAN adapter Wi-Fi" ¦grep -i "IPv6 Address" For Linux: ifconfig ¦ grep 'inet6 ' | It should return the IPv6 Address
TC-RDKB-WIFI-SECTY-WPA2-5002 | TC-RDKB-WIFI-SECTY-WPA2-502 | 56.0 | 0 | Verify the internet connectivity in the client connected with private wifi 5 GHz ssid using ipv4 interface | Execute command : curl --connect-timeout 20 -4 -v https://www.google.com | Url should accessible from client connected with private wifi 5 GHz SSID using IPV4
TC-RDKB-WIFI-SECTY-WPA2-5002 | TC-RDKB-WIFI-SECTY-WPA2-502 | 57.0 | 0 | Verify the internet connectivity in the client connected with private wifi 5 GHz ssid using ipv6 interface | Execute command : curl --connect-timeout 20 -6 -v https://www.google.com | Url should accessible from client connected with private wifi 5 GHz SSID using IPV6
TC-RDKB-WIFI-SECTY-WPA2-5002 | TC-RDKB-WIFI-SECTY-WPA2-502 | 58.0 | 0 | Set and verify the value of operation standard as n for 2.4GHz | 1.Execute command to set the operating standard as n for 2.4 GHZ: curl -H <SAT_TOKEN> -X PATCH <URL:PORT><ECM_MAC_ADDRESS> /config -d '{"parameters":[{"dataType":0,"name":"Device.WiFi.Radio.10000.OperatingStandards","value":"n"}]}' | The Operating Standard must be set to n.
TC-RDKB-WIFI-SECTY-WPA2-5002 | TC-RDKB-WIFI-SECTY-WPA2-502 | 59.0 | 0 | Connect the client into 2.4 GHz private ssid and verify connection status | Execute Command: Linux :nmcli dev wifi connect <ssid> password <passwd> Windows : netsh wlan connect ssid=<ssid> name=<ssid name> | Connection should be successful for private wifi 2.4 GHz ssid
TC-RDKB-WIFI-SECTY-WPA2-5002 | TC-RDKB-WIFI-SECTY-WPA2-502 | 60.0 | 0 | Connect another client into 5 GHz private ssid and verify connection status | Execute Command: Linux :nmcli dev wifi connect <ssid> password <passwd> Windows : netsh wlan connect ssid=<ssid> name=<ssid name> | Connection should be successful for private wifi 5 GHz ssid
TC-RDKB-WIFI-SECTY-WPA2-5002 | TC-RDKB-WIFI-SECTY-WPA2-502 | 61.0 | 0 | Verify the correct IPv4 address for client connected with private wifi 2.4 GHz ssid | Execute Command: For windows: ipconfig ¦grep -A 10 "Wireless LAN adapter Wi-Fi" ¦grep -i "IPv4 Address" For Linux : ifconfig ¦ grep 'inet ' | It should return the IPv4 Address
TC-RDKB-WIFI-SECTY-WPA2-5002 | TC-RDKB-WIFI-SECTY-WPA2-502 | 62.0 | 0 | Verify the correct IPv6 address for client connected with private wifi 2.4 GHz ssid | Execute Command: For windows: ipconfig ¦grep -A 10 "Wireless LAN adapter Wi-Fi" ¦grep -i "IPv6 Address" For Linux: ifconfig ¦ grep 'inet6 ' | It should return the IPv6 Address
TC-RDKB-WIFI-SECTY-WPA2-5002 | TC-RDKB-WIFI-SECTY-WPA2-502 | 63.0 | 0 | Verify the internet connectivity in the client connected with private wifi 2.4 GHz ssid using ipv4 interface | Execute command : curl --connect-timeout 20 -4 -v https://www.google.com | Url should accessible from client connected with private wifi 2.4 GHz SSID using IPV4
TC-RDKB-WIFI-SECTY-WPA2-5002 | TC-RDKB-WIFI-SECTY-WPA2-502 | 64.0 | 0 | Verify the internet connectivity in the client connected with private wifi 2.4 GHz ssid using ipv6 interface | Execute command : curl --connect-timeout 20 -6 -v https://www.google.com | Url should accessible from client connected with private wifi 2.4 GHz SSID using IPV6
TC-RDKB-WIFI-SECTY-WPA2-5002 | TC-RDKB-WIFI-SECTY-WPA2-502 | 65.0 | 0 | Verify the correct IPv4 address for client connected with private wifi 5 GHz ssid | Execute Command: For windows: ipconfig ¦grep -A 10 "Wireless LAN adapter Wi-Fi" ¦grep -i "IPv4 Address" For Linux : ifconfig ¦ grep 'inet ' | It should return the IPv4 Address
TC-RDKB-WIFI-SECTY-WPA2-5002 | TC-RDKB-WIFI-SECTY-WPA2-502 | 66.0 | 0 | Verify the correct IPv6 address for client connected with private wifi 5 GHz ssid | Execute Command: For windows: ipconfig ¦grep -A 10 "Wireless LAN adapter Wi-Fi" ¦grep -i "IPv6 Address" For Linux: ifconfig ¦ grep 'inet6 ' | It should return the IPv6 Address
TC-RDKB-WIFI-SECTY-WPA2-5002 | TC-RDKB-WIFI-SECTY-WPA2-502 | 67.0 | 0 | Verify the internet connectivity in the client connected with private wifi 5 GHz ssid using ipv4 interface | Execute command : curl --connect-timeout 20 -4 -v https://www.google.com | Url should accessible from client connected with private wifi 5 GHz SSID using IPV4
TC-RDKB-WIFI-SECTY-WPA2-5002 | TC-RDKB-WIFI-SECTY-WPA2-502 | 68.0 | 0 | Verify the internet connectivity in the client connected with private wifi 5 GHz ssid using ipv6 interface | Execute command : curl --connect-timeout 20 -6 -v https://www.google.com | Url should accessible from client connected with private wifi 5 GHz SSID using IPV6
TC-RDKB-WIFI-SECTY-WPA2-5002 | TC-RDKB-WIFI-SECTY-WPA2-502 | 69.0 | 0 | Verify disconnecting the client from 2.4 GHz private wifi SSID | Execute command : For windows:netsh wlan disconnect For Linux :nmcli con down id <ssid> | The WiFi Client must be disconnected successfully from private wifi 2.4 GHz ssid
TC-RDKB-WIFI-SECTY-WPA2-5002 | TC-RDKB-WIFI-SECTY-WPA2-502 | 70.0 | 0 | Verify disconnecting the client from 5 GHz private wifi SSID | Execute command : For windows:netsh wlan disconnect For Linux :nmcli con down id <ssid> 1. Set the default channel selection mode,operating standard,default channel value for 2.4 ghz and 5 ghz Execute Command to changing the channel selection mode to Auto for 2.4 GHz: curl -H <SAT_TOKEN> -X PATCH <URL:PORT><ECM_MAC> /config -d '{"parameters":[{"dataType":3,"name":"Device.WiFi.Radio.10001.AutoChannelEnable","value":"true"}]}' Execute Command to changing the channel selection mode to Auto for 5 GHz: curl -H <SAT_TOKEN> -X PATCH <URL:PORT><ECM_MAC> /config -d '{"parameters":[{"dataType":3,"name":"Device.WiFi.Radio.10101.AutoChannelEnable","value":"true"}]}' Execute Command to set the default value for operating standard 2.4 GHZ curl -H <SAT_TOKEN> -X PATCH <URL:PORT><ECM_MAC> /config -d '{"parameters":[{"dataType":0,"name":"Device.WiFi.Radio.10000.OperatingStandards","value":"<default_value>"}]}' Execute Command to set the default value for operating standard 5 GHZ curl -H <SAT_TOKEN> -X PATCH <URL:PORT><ECM_MAC> /config -d '{"parameters":[{"dataType":0,"name":"Device.WiFi.Radio.10101.OperatingStandards","value":"<default_value>"}]}' Execute Command to set the default channel value for 2.4 GHz: curl -H <SAT_TOKEN> -X PATCH <URL:PORT><ECM_MAC> /config -d '{"parameters":[{"dataType":2,"name":"Device.WiFi.Radio.10000.Channel","value":"<default_value>"}]}' Execute Command to set the default channel value for 5 GHz: curl -H <SAT_TOKEN> -X PATCH <URL:PORT><ECM_MAC> /config -d '{"parameters":[{"dataType":2,"name":"Device.WiFi.Radio.10101.Channel","value":"<default_value>"}]}' | The WiFi Client must be disconnected successfully from private wifi 5 GHz ssid 1. Must set the default channel selection mode,operating standard,default channel value for 2.4 ghz and 5 ghz
TC-RDKB-GBPAD-1012 | TC-RDKB-GBPAD-012 | 1.0 | 0 | Kill and verify the process parodus. Verify the crash file in crash folder location | Execute Command : killall -11 parodus or kill -11 "parodus" | parodus process should kill and restart with new PID. minidump file should be created in crash folder location.
TC-RDKB-GBPAD-1012 | TC-RDKB-GBPAD-012 | 2.0 | 0 | Verify the naming convention of minidump dump file created by parodus process | Extract core/mini dump file name from /nvram/automation/core_log.txt | Name of core/mini dump file should be following format - <buildID>_mac<erouter mac address>_dat<current_date>_mod<model name>_<file name>.dmp
TC-RDKB-GBPAD-1012 | TC-RDKB-GBPAD-012 | 3.0 | 0 | Verify the minidump file upload to crash portal in /nvram/automation/core_log.txt. | Check core/mini dump file uploaded to crash portal in /nvram/automation/core_log.txt | logs with crash portal upload success should be present in /nvram/automation/core_log.txt file
TC-RDKB-GBPAD-1012 | TC-RDKB-GBPAD-012 | 4.0 | 0 | Verify the minidump dump file available in crash portal | Check core/mini dump file available in crash portal | minidump dump file should be available in Crash portal
TC-RDKB-GBPAD-1012 | TC-RDKB-GBPAD-012 | 5.0 | 0 | Verify the minidump dump file processed details in crash portal | Check whether core/mini dump properly processed in Crash portal using REST API. | minidump dump file should process successfully and the details should be availabe in Crash portal
TC-RDKB-INTRANET-ACC-1004 | TC-RDKB-INTRANET-ACC-104 | 2.0 | 0 | Connect the client 1 to 2.4 GHz Private Wi-Fi Network and verify connection status | Connect to 2.4 GHz wifi using below commands Linux :nmcli dev wifi connect <ssid> password <passwd> Windows : netsh wlan connect ssid=<ssid> name=<ssid name> | Device should be connected with 2.4 GHz Private Wi-Fi Network
TC-RDKB-INTRANET-ACC-1004 | TC-RDKB-INTRANET-ACC-104 | 3.0 | 0 | Verify the IPv4 Address is retrieved from the client connected to 2.4GHz Private Wi-Fi Network | Get the device IPv4 address using below command Linux : ifconfig wlan0 ¦grep -i "inet addr:" Windows: ipconfig ¦grep -A 10 "Wireless LAN adapter Wi-Fi" ¦grep -i "IPv4 Address" | Connected Wireless client should be assigned with the IP Address between DHCP Range
TC-RDKB-INTRANET-ACC-1004 | TC-RDKB-INTRANET-ACC-104 | 4.0 | 0 | Verify the IPv6 Address is retrieved from the client connected to 2.4GHz Private Wi-Fi Network | Get the device IPv6 address using below command Linux : ifconfig wlan0 ¦grep -i "inet addr6:" Windows: ipconfig ¦grep -A 10 "Wireless LAN adapter Wi-Fi" ¦grep -i "IPv6 Address" | Local IPv6 Address assigned to the client should be retrieved successfully
TC-RDKB-INTRANET-ACC-1004 | TC-RDKB-INTRANET-ACC-104 | 5.0 | 0 | Verify the internet is accessible in the client connected to 2.4 GHz Private Wi-Fi Network | Execute the command in connected client: curl --connect-timeout 20 --head https://www.wikipedia.org | Internet should be accessible in the connected client.
TC-RDKB-INTRANET-ACC-1004 | TC-RDKB-INTRANET-ACC-104 | 6.0 | 0 | Verify the client 2 connected to ethernet has IPv4 Address assigned from DHCP | Get the device IPv4 address using below command Linux : ifconfig eth0 ¦grep -i "inet addr:" Windows: ipconfig ¦grep -A 10 "Ethernet LAN adapter Wi-Fi" ¦grep -i "IPv4 Address" | Client connected to the Ethernet should be assigned with the IP Address between DHCP Range
TC-RDKB-INTRANET-ACC-1004 | TC-RDKB-INTRANET-ACC-104 | 7.0 | 0 | Verify the IPv6 Address is retrieved from the client connected to Ethernet | Get the device IPv4 address using below command Linux : ifconfig eth0 ¦grep -i "inet addr6:" Windows: ipconfig ¦grep -A 10 "Ethernet LAN adapter Wi-Fi" ¦grep -i "IPv6 Address" | Local IPv6 Address assigned to the client should be retrieved successfully
TC-RDKB-INTRANET-ACC-1004 | TC-RDKB-INTRANET-ACC-104 | 8.0 | 0 | Verify the internet is accessible in the client connected to Ethernet | Execute the command in connected client: curl --connect-timeout 20 --head https://www.wikipedia.org | Internet should be accessible in the connected client.
TC-RDKB-INTRANET-ACC-1004 | TC-RDKB-INTRANET-ACC-104 | 9.0 | 0 | Verify the Iperf Server is hosted in the client connected to 2.4GHz Private Wi-Fi network | Execute the command from the client connected to 2.4GHz : To run iPerf server: iperf3 -s -D To check if the iPerfserver is running: ps -ef ¦ grep iperf | Iperf Server should be hosted in the client connected to 2.4GHz Private Wi-Fi network
TC-RDKB-INTRANET-ACC-1004 | TC-RDKB-INTRANET-ACC-104 | 10.0 | 0 | Verify the Iperf traffic is successful from Ethernet client to 2.4GHz Wi-Fi client | Execute the command from the client connected to Ethernet : iperf3 -c <IP Address of 2.4GHz client> -t300 | Iperf traffic should be successful from Ethernet client to 2.4GHz Wi-Fi client
TC-RDKB-INTRANET-ACC-1004 | TC-RDKB-INTRANET-ACC-104 | 11.0 | 0 | Verify the Iperf Server is hosted in the client connected to Ethernet | Execute the command from the client connected to Ethernet : To run iPerf server: iperf3 -s -D To check if the iPerfserver is running: ps -ef ¦ grep iperf | Iperf Server should be hosted in the client connected to Ethernet
TC-RDKB-INTRANET-ACC-1004 | TC-RDKB-INTRANET-ACC-104 | 12.0 | 0 | Verify the Iperf traffic is successful from 2.4GHz Wi-Fi client to Ethernet client ------------------------------------------ Verify the Iperf server can be terminated in the connected clients | Execute the command from the client connected to 2.4GHz : iperf3 -c <IP Address of Ethernet client> -t300 | Iperf traffic should be successful from 2.4GHz Wi-Fi client to Ethernet client ------------------------------------------ Iperf server should be terminated in the connected clients
TC-RDKB-INTRANET-ACC-1000 | TC-RDKB-INTRANET-ACC-100 | 1.0 | 0 | Verify the Private Wi-Fi SSIDs are enabled using WebPA | Execute the command: For 2.4 GHz: curl -X PATCH <URL:PORT>/api/v2/device/mac:<ECM MAC>/config -d '{"parameters":[{"name":"Device.WiFi.SSID.10001.Enable","value":"True","dataType":3}]}' For 5 GHz: curl -X PATCH <URL:PORT>/api/v2/device/mac:<ECM MAC>/config -d '{"parameters":[{"name":"Device.WiFi.SSID.10101.Enable","value":"True","dataType":3}]}' | Device should be enabled with Private WiFi SSIDs and response should be "true"
TC-RDKB-INTRANET-ACC-1000 | TC-RDKB-INTRANET-ACC-100 | 2.0 | 0 | Connect the client 1 to 2.4 GHz Private Wi-Fi Network and verify connection status | Connect to 2.4 GHz wifi using below commands Linux :nmcli dev wifi connect <ssid> password <passwd> Windows : netsh wlan connect ssid=<ssid> name=<ssid name> | Device should be connected with 2.4 GHz Private Wi-Fi Network
TC-RDKB-INTRANET-ACC-1000 | TC-RDKB-INTRANET-ACC-100 | 3.0 | 0 | Verify the IPv4 Address is retrieved from the client connected to 2.4GHz Private Wi-Fi Network | Get the device IPv4 address using below command Linux : ifconfig wlan0 ¦grep -i "inet addr:" Windows: ipconfig ¦grep -A 10 "Wireless LAN adapter Wi-Fi" ¦grep -i "IPv4 Address" | Connected Wireless client should be assigned with the IP Address between DHCP Range
TC-RDKB-INTRANET-ACC-1000 | TC-RDKB-INTRANET-ACC-100 | 4.0 | 0 | Verify the IPv6 Address is retrieved from the client connected to 2.4GHz Private Wi-Fi Network | Get the device IPv6 address using below command Linux : ifconfig wlan0 ¦grep -i "inet addr6:" Windows: ipconfig ¦grep -A 10 "Wireless LAN adapter Wi-Fi" ¦grep -i "IPv6 Address" | Local IPv6 Address assigned to the client should be retrieved successfully
TC-RDKB-INTRANET-ACC-1000 | TC-RDKB-INTRANET-ACC-100 | 5.0 | 0 | Verify the internet is accessible in the client connected to 2.4 GHz Private Wi-Fi Network | Execute the command in connected client: curl --connect-timeout 20 --head https://www.wikipedia.org | Internet should be accessible in the connected client.
TC-RDKB-INTRANET-ACC-1000 | TC-RDKB-INTRANET-ACC-100 | 6.0 | 0 | Connect the client 2 to 5 GHz Private Wi-Fi Network and verify connection status | Connect to 5 GHz wifi using below commands Linux :nmcli dev wifi connect <ssid> password <passwd> Windows : netsh wlan connect ssid=<ssid> name=<ssid name> | Device should be connected with 5 GHz Private Wi-Fi Network
TC-RDKB-INTRANET-ACC-1000 | TC-RDKB-INTRANET-ACC-100 | 7.0 | 0 | Verify the IPv4 Address is retrieved from the client connected to 5GHz Private Wi-Fi Network | Get the device IPv4 address using below command Linux : ifconfig wlan0 ¦grep -i "inet addr:" Windows: ipconfig ¦grep -A 10 "Wireless LAN adapter Wi-Fi" ¦grep -i "IPv4 Address" | Connected Wireless client should be assigned with the IPv4 Address between DHCP Range
TC-RDKB-INTRANET-ACC-1000 | TC-RDKB-INTRANET-ACC-100 | 8.0 | 0 | Verify the IPv6 Address is retrieved from the client connected to 5 GHz Private Wi-Fi Network | Get the device IPv6 address using below command Linux : ifconfig wlan0 ¦grep -i "inet addr6:" Windows: ipconfig ¦grep -A 10 "Wireless LAN adapter Wi-Fi" ¦grep -i "IPv6 Address" | Local IPv6 Address assigned to the client should be retrieved successfully
TC-RDKB-INTRANET-ACC-1000 | TC-RDKB-INTRANET-ACC-100 | 9.0 | 0 | Verify the internet is accessible in the client connected to 5 GHz Private Wi-Fi Network | Execute the command in connected client: curl --connect-timeout 20 --head https://www.wikipedia.org | Internet should be accessible in the connected client.
TC-RDKB-INTRANET-ACC-1000 | TC-RDKB-INTRANET-ACC-100 | 10.0 | 0 | Verify the Ping Connection for IPv4 Address is successful from 2.4GHz Wi-Fi client to 5GHz Wi-Fi client | Execute the command from the client connected to 2.4GHz : For Windows: ping â??n 300 <IPv4 Address of 5GHz client> For Linux : ping â??c 300 <IPv4 Address of 5GHz client> | Ping Connection should be successful from 2.4GHz Wi-Fi client to 5GHz Wi-Fi client
TC-RDKB-INTRANET-ACC-1000 | TC-RDKB-INTRANET-ACC-100 | 11.0 | 0 | Verify the Ping Connection for IPv6 Address is successful from 2.4GHz Wi-Fi client to 5GHz Wi-Fi client | Execute the command from the client connected to 2.4GHz : For Windows: ping â??n 300 <IPv6 Address of 5GHz client> For Linux : ping â??c 300 <IPv6 Address of 5GHz client> | Ping Connection should be successful from 2.4GHz Wi-Fi client to 5GHz Wi-Fi client
TC-RDKB-INTRANET-ACC-1000 | TC-RDKB-INTRANET-ACC-100 | 12.0 | 0 | Verify the Ping Connection for IPv4 Address is successful from 5GHz Wi-Fi client to 2.4GHz Wi-Fi client | Execute the command from the client connected to 5GHz : For Windows: ping â??n 300 <IPv4 Address of 2.4GHz client> For Linux : ping â??c 300 <IPv4 Address of 2.4GHz client> | Ping Connection should be successful from 5GHz Wi-Fi client to 2.4GHz Wi-Fi client
TC-RDKB-INTRANET-ACC-1000 | TC-RDKB-INTRANET-ACC-100 | 13.0 | 0 | Verify the Ping Connection for IPv6 Address is successful from 5GHz Wi-Fi client to 2.4GHz Wi-Fi client | Execute the command from the client connected to 5GHz : For Windows: ping â??n 300 <IPv6 Address of 2.4GHz client> For Linux : ping â??c 300 <IPv6 Address of 2.4GHz client> | Ping Connection should be successful from 5GHz Wi-Fi client to 2.4GHz Wi-Fi client
TC-RDKB-TELEMETRY-1006 | TC-RDKB-TELEMETRY-106 | 2.0 | 0 | Set CPU Memory fragmentation interval as 1 using RFC | Update CPU memory fragmentation interval value using RFC | Parameter should updated with new value
TC-RDKB-TELEMETRY-1006 | TC-RDKB-TELEMETRY-106 | 3.0 | 0 | Verify CPU memory fragmentation configuration updated through RFC in dcmrfc.log file | ACTION: grep -i CPU_MEMORY_FRAGMENTATION /rdklogs/logs/dcmrfc.log | Response should contain the log message in dcmrfc.log file
TC-RDKB-TELEMETRY-1006 | TC-RDKB-TELEMETRY-106 | 4.0 | 0 | Verify CPU Memory fragmentation interval changed to 1 hour interval | Execute webpa get command:Device.SelfHeal.X_RDKCENTRAL-COM_CpuMemFragInterval | Webpa get operation should get response code as 200 and the value as 1hrs
TC-RDKB-TELEMETRY-1006 | TC-RDKB-TELEMETRY-106 | 5.0 | 0 | Verify cron job is scheduled | Execute command:crontab -l -c /var/spool/cron/crontabs | Response should contain " + "0 1,2," +"3,4,5,6,7,8,9,10,11,12,13,14,15,16,17,18,19,20,21,22,23 * * * log_buddyinfo.sh
TC-RDKB-TELEMETRY-1006 | TC-RDKB-TELEMETRY-106 | 6.0 | 0 | Verify CPU fragmentation details log message in CPUInfo.txt.0 file | Execute command:cat /rdklogs/logs/CPUInfo.txt.0 | Response should contain the log message" + "Sample output:" + "2019-04-24 [07:32:18] PROC_BUDDYINFO_HOST:CPU_MEM_FRAG-Normal,..." + "2019-04-24 [07:32:18] PROC_BUDDYINFO_PEER:CPU_MEM_FRAG-DMA,..." + "2019-04-24 [07:32:18] PROC_BUDDYINFO_PEER:CPU_MEM_FRAG-Normal,...
TC-RDKB-TELEMETRY-1006 | TC-RDKB-TELEMETRY-106 | 7.0 | 0 | Verify Log message format in CPUInfo.txt.0 file | Execute command:cat /rdklogs/logs/CPUInfo.txt.0 | Log message format should be Timestamp:CPU Mem Frag:zone:value
TC-RDKB-TELEMETRY-1006 | TC-RDKB-TELEMETRY-106 | 8.0 | 0 | Get CPU fragmentation details from /proc/buddyinfo | Execute command:cat /proc/buddyinfo | Response should contain the CPU fragmentation details" + "Sample output:" + "~ # cat /proc/buddyinfo" + "Node 0, zone Normal 9 24 86 36 6 3 2 2 2 3 13
TC-RDKB-TELEMETRY-1006 | TC-RDKB-TELEMETRY-106 | 9.0 | 0 | Verify default primary and Secondary CPU fragmentation zone values using webpa | Execute webpa get command:Device.SelfHeal.CpuMemFrag.1.DMA, Device.SelfHeal.CpuMemFrag.1.DMA32, Device.SelfHeal.CpuMemFrag.1.Normal, and Device.CpuMemFrag.1.Highmem,Device.SelfHeal.CpuMemFrag.2.DMA, Device.SelfHeal.CpuMemFrag.2.DMA32, Device.SelfHeal.CpuMemFrag.2.Normal, and Device.CpuMemFrag.2.Highmem | Response should contain the primary and secondary CPU memory fragmentation details
TC-RDKB-INTRANET-ACC-1003 | TC-RDKB-INTRANET-ACC-103 | 1.0 | 0 | Verify the Private Wi-Fi SSIDs are enabled using WebPA | Execute the command to enable 2.4 GHz SSID using parameter Device.WiFi.SSID.10001.Enable | Both 2.4 GHz & 5 GHz private Wi-Fi radios should be enabled
TC-RDKB-INTRANET-ACC-1003 | TC-RDKB-INTRANET-ACC-103 | 2.0 | 0 | Connect the client 1 to 2.4 GHz Private Wi-Fi Network and verify connection status | Connect to 2.4 GHz wifi using below commands Linux :nmcli dev wifi connect <ssid> password <passwd> Windows : netsh wlan connect ssid=<ssid> name=<ssid name> | Device should be connected with 2.4 GHz wifi network
TC-RDKB-INTRANET-ACC-1003 | TC-RDKB-INTRANET-ACC-103 | 3.0 | 0 | Verify the IPv4 Address is retrieved from the client connected to 2.4GHz Private Wi-Fi Network | Get the device IPv4 address using below commandLinux : ifconfig wlan0 ¦grep -i \"inet addr:\"Windows: ipconfig ¦grep -A 10 \"Wireless LAN adapter Wi-Fi\" ¦grep -i \"IPv4 Address\ | Connected Wireless client should be assigned with the IP Address between DHCP Range
TC-RDKB-INTRANET-ACC-1003 | TC-RDKB-INTRANET-ACC-103 | 4.0 | 0 | Verify the IPv6 Address is retrieved from the client connected to 2.4GHz Private Wi-Fi Network | Get the device IPv6 address using below commandLinux : ifconfig wlan0 ¦grep -i \"inet addr:\"Windows: ipconfig ¦grep -A 10 \"Wireless LAN adapter Wi-Fi\" ¦grep -i \"IPv6 Address\ | Local IPv6 Address assigned to the client should be retrieved successfully
TC-RDKB-INTRANET-ACC-1003 | TC-RDKB-INTRANET-ACC-103 | 5.0 | 0 | Verify the internet is accessible in the client connected to 2.4 GHz Private Wi-Fi Network | Execute the command in the client connected to 2.4 GHz private Wi-Fi : curl --connect-timeout 20 --head https://www.wikipedia.org | Internet should be accessible in the connected client.
TC-RDKB-INTRANET-ACC-1003 | TC-RDKB-INTRANET-ACC-103 | 6.0 | 0 | Connect the client 2 to 5 GHz Private Wi-Fi Network and verify connection status | Connect to 5 GHz wifi using below commands Linux :nmcli dev wifi connect <ssid> password <passwd> Windows : netsh wlan connect ssid=<ssid> name=<ssid name> | Device should be connected with 5 GHz Private Wi-Fi Network
TC-RDKB-INTRANET-ACC-1003 | TC-RDKB-INTRANET-ACC-103 | 7.0 | 0 | Verify the IP Address is retrieved from the client connected to 5GHz Private Wi-Fi Network | Get the device IPv4 address using below command Linux : ifconfig wlan0 ¦grep -i "inet addr:" Windows: ipconfig ¦grep -A 10 "Wireless LAN adapter Wi-Fi" ¦grep -i "IPv4 Address" | Connected Wireless client should be assigned with the IP Address between DHCP Range
TC-RDKB-INTRANET-ACC-1003 | TC-RDKB-INTRANET-ACC-103 | 8.0 | 0 | Verify the IPv6 Address is retrieved from the client connected to 5 GHz Private Wi-Fi Network | Get the device IPv6 address using below command Linux : ifconfig wlan0 ¦grep -i "inet addr6:" Windows: ipconfig ¦grep -A 10 "Wireless LAN adapter Wi-Fi" ¦grep -i "IPv6 Address" | Local IPv6 Address assigned to the client should be retrieved successfully
TC-RDKB-INTRANET-ACC-1003 | TC-RDKB-INTRANET-ACC-103 | 9.0 | 0 | Verify the internet is accessible in the client connected to 5 GHz Private Wi-Fi Network | Execute the command in connected client: curl --connect-timeout 20 --head https://www.wikipedia.org | Internet should be accessible in the connected client.
TC-RDKB-INTRANET-ACC-1003 | TC-RDKB-INTRANET-ACC-103 | 10.0 | 0 | Verify the Iperf Server is hosted in the client connected to 2.4GHz Private Wi-Fi network | Execute the command from the client connected to 2.4GHz : To run iPerf server: iperf3 -s -D To check if the iPerfserver is running: ps -ef ¦ grep iperf | Iperf Server should be hosted in the client connected to 2.4GHz Private Wi-Fi network
TC-RDKB-INTRANET-ACC-1003 | TC-RDKB-INTRANET-ACC-103 | 11.0 | 0 | Verify the Iperf traffic is successful from 5GHz Wi-Fi client to 2.4GHz Wi-Fi client | Execute the command from the client connected to 5GHz : iperf3 -c <IP Address of 2.4GHz client> -t300 | Iperf traffic should be successful from 5GHz Wi-Fi client to 2.4GHz Wi-Fi client
TC-RDKB-INTRANET-ACC-1003 | TC-RDKB-INTRANET-ACC-103 | 12.0 | 0 | Verify the Iperf Server is hosted in the client connected to 5GHz Private Wi-Fi network | Execute the command from the client connected to 5GHz : To run iPerf server: iperf3 -s -D To check if the iPerfserver is running: ps -ef ¦ grep iperf | Iperf Server should be hosted in the client connected to 5GHz Private Wi-Fi network
TC-RDKB-INTRANET-ACC-1003 | TC-RDKB-INTRANET-ACC-103 | 13.0 | 0 | Verify the Iperf traffic is successful from 2.4GHz Wi-Fi client to 5GHz Wi-Fi client ------------------------------------------ Verify the Iperf server can be terminated in the connected clients | Execute the command from the client connected to 2.4GHz : iperf3 -c <IP Address of 5GHz client> -t300 ---------------------------------------- Execute the command from the connected client : To get PID of iPerf: ps -ef ¦ grep iperf To stop iPerf: kill -11 <PID of iPerf> | Iperf traffic should be successful from 2.4GHz Wi-Fi client to 5GHz Wi-Fi client ------------------------------------------ Iperf server should be terminated in the connected clients
TC-RDKB-INTRANET-ACC-1003 | TC-RDKB-INTRANET-ACC-103 | 14.0 | 0 | Verify the 2.4 GHz Private Wi-Fi passphrase is modified via WebPa | Execute Webpa command to set the 2.4ghz private wifi passphrase | Value of Private Wi-Fi passphrase of 2.4GHz Radio should be modified.
TC-RDKB-WIFI_BLASTER-1001 | TC-RDKB-WIFI_BLASTER-101 | 1.0 | 0 | set and verify WifiBlaster RFC config parameter is enabled using RFC | Execute WebPA Command: tr181.Device.DeviceInfo.X_RDKCENTRAL-COM_RFC.Feature.WifiClient.ActiveMeasurements.Enable bool true | Wifi Blaster RFC parameter must be enabled
TC-RDKB-WIFI_BLASTER-1001 | TC-RDKB-WIFI_BLASTER-101 | 2.0 | 0 | Set and Verify Wifi Blaster PacketSize Parameter to 64 | Execute webPA command: tr181.Device.WiFi.X_RDKCENTRAL-COM_Report.WifiClient.ActiveMeasurements.PacketSize | Wifi Blaster PacketSize Parameter must be set to 64
TC-RDKB-WIFI_BLASTER-1001 | TC-RDKB-WIFI_BLASTER-101 | 3.0 | 0 | Set Wifi Blaster PacketSize Parameter to 63 and verify the value to be default value | Execute webPA command: tr181.Device.WiFi.X_RDKCENTRAL-COM_Report.WifiClient.ActiveMeasurements.PacketSize | Wifi Blaster PacketSize Parameter must be set to default value
TC-RDKB-WIFI_BLASTER-1001 | TC-RDKB-WIFI_BLASTER-101 | 4.0 | 0 | Set and Verify Wifi Blaster PacketSize Parameter to 970 | Execute webPA command: tr181.Device.WiFi.X_RDKCENTRAL-COM_Report.WifiClient.ActiveMeasurements.PacketSize | Wifi Blaster PacketSize Parameter must be set to 970
TC-RDKB-WIFI_BLASTER-1001 | TC-RDKB-WIFI_BLASTER-101 | 5.0 | 0 | Set Wifi Blaster PacketSize Parameter to 1471 and verify the value to be default value | Execute webPA command: tr181.Device.WiFi.X_RDKCENTRAL-COM_Report.WifiClient.ActiveMeasurements.PacketSize | Wifi Blaster PacketSize Parameter must be set to default value
TC-RDKB-WIFI_BLASTER-1001 | TC-RDKB-WIFI_BLASTER-101 | 6.0 | 0 | Set and Verify Wifi Blaster SampleDuration Parameter to 1 | Execute webPA command: tr181.Device.WiFi.X_RDKCENTRAL-COM_Report.WifiClient.ActiveMeasurements.SampleDuration | Wifi Blaster SampleDuration Parameter must be set to 1
TC-RDKB-WIFI_BLASTER-1001 | TC-RDKB-WIFI_BLASTER-101 | 7.0 | 0 | Set Wifi Blaster SampleDuration Parameter to 0 and verify the value to be default value | Execute webPA command: tr181.Device.WiFi.X_RDKCENTRAL-COM_Report.WifiClient.ActiveMeasurements.SampleDuration | Wifi Blaster SampleDuration Parameter must be set to default value
TC-RDKB-WIFI_BLASTER-1001 | TC-RDKB-WIFI_BLASTER-101 | 8.0 | 0 | Set and Verify Wifi Blaster SampleDuration Parameter to 10000 | Execute webPA command: tr181.Device.WiFi.X_RDKCENTRAL-COM_Report.WifiClient.ActiveMeasurements.SampleDuration | Wifi Blaster SampleDuration Parameter must be set to 10000
TC-RDKB-WIFI_BLASTER-1001 | TC-RDKB-WIFI_BLASTER-101 | 9.0 | 0 | Set Wifi Blaster SampleDuration Parameter to 10001 and verify the value to be default value | Execute webPA command: tr181.Device.WiFi.X_RDKCENTRAL-COM_Report.WifiClient.ActiveMeasurements.SampleDuration | Wifi Blaster SampleDuration Parameter must be set to default value
TC-RDKB-WIFI_BLASTER-1001 | TC-RDKB-WIFI_BLASTER-101 | 10.0 | 0 | Set and Verify Wifi Blaster NumberOfSamples Parameter to 1 | Execute webPA command: tr181.Device.WiFi.X_RDKCENTRAL-COM_Report.WifiClient.ActiveMeasurements.NumberOfSamples | Wifi Blaster NumberOfSamples Parameter must be set to 1
TC-RDKB-WIFI_BLASTER-1001 | TC-RDKB-WIFI_BLASTER-101 | 11.0 | 0 | Set Wifi Blaster NumberOfSamples Parameter to 0 and verify the value to be default value | Execute webPA command: tr181.Device.WiFi.X_RDKCENTRAL-COM_Report.WifiClient.ActiveMeasurements.NumberOfSamples | Wifi Blaster NumberOfSamples Parameter must be set to default value
TC-RDKB-WIFI_BLASTER-1001 | TC-RDKB-WIFI_BLASTER-101 | 12.0 | 0 | Set and Verify Wifi Blaster NumberOfSamples Parameter to 100 | Execute webPA command: tr181.Device.WiFi.X_RDKCENTRAL-COM_Report.WifiClient.ActiveMeasurements.NumberOfSamples | Wifi Blaster NumberOfSamples Parameter must be set to 100
TC-RDKB-WIFI_BLASTER-1001 | TC-RDKB-WIFI_BLASTER-101 | 13.0 | 0 | Set Wifi Blaster NumberOfSamples Parameter to 101 and verify the value to be default value | Execute webPA command: tr181.Device.WiFi.X_RDKCENTRAL-COM_Report.WifiClient.ActiveMeasurements.NumberOfSamples | Wifi Blaster NumberOfSamples Parameter must be set to default value
TC-RDKB-INTRANET-ACC-1005 | TC-RDKB-INTRANET-ACC-105 | 1.0 | 0 | Verify the 5 GHz Private Wi-Fi SSID is enabled using WebPA | Execute the command to verify 5 GHz Private Wi-Fi SSID is enabled using parameter Device.WiFi.SSID.10101.Enable | Device should be enabled with 5 GHz Private WiFi SSID and response should be "true"
TC-RDKB-INTRANET-ACC-1005 | TC-RDKB-INTRANET-ACC-105 | 2.0 | 0 | Connect the client 1 to 5 GHz Private Wi-Fi Network and verify connection status | Connect to 2.4 GHz wifi using below commands Linux :nmcli dev wifi connect <ssid> password <passwd> Windows : netsh wlan connect ssid=<ssid> name=<ssid name> | Device should be connected with 5 GHz Private Wi-Fi Network
TC-RDKB-INTRANET-ACC-1005 | TC-RDKB-INTRANET-ACC-105 | 3.0 | 0 | Verify the IPv4 Address is retrieved from the client connected to 5 GHz Private Wi-Fi Network | Get the device IPv4 address using below command Linux : ifconfig wlan0 ¦grep -i "inet addr:" Windows: ipconfig ¦grep -A 10 "Wireless LAN adapter Wi-Fi" ¦grep -i "IPv4 Address" | Connected Wireless client should be assigned with the IP Address between DHCP Range
TC-RDKB-INTRANET-ACC-1005 | TC-RDKB-INTRANET-ACC-105 | 4.0 | 0 | Verify the IPv6 Address is retrieved from the client connected to 5 GHz Private Wi-Fi Network | Get the device IPv6 address using below command Linux : ifconfig wlan0 ¦grep -i "inet addr6:" Windows: ipconfig ¦grep -A 10 "Wireless LAN adapter Wi-Fi" ¦grep -i "IPv6 Address" | Local IPv6 Address assigned to the client should be retrieved successfully
TC-RDKB-INTRANET-ACC-1005 | TC-RDKB-INTRANET-ACC-105 | 5.0 | 0 | Verify the internet is accessible in the client connected to 5 GHz Private Wi-Fi Network | Execute the command in connected client: curl --connect-timeout 20 --head https://www.wikipedia.org | Internet should be accessible in the connected client.
TC-RDKB-INTRANET-ACC-1005 | TC-RDKB-INTRANET-ACC-105 | 6.0 | 0 | Verify the client 2 connected to ethernet has IPv4 Address assigned from DHCP | Get the device IPv4 address using below command Linux : ifconfig eth0 ¦grep -i "inet addr:" Windows: ipconfig ¦grep -A 10 "Ethernet LAN adapter Wi-Fi" ¦grep -i "IPv4 Address" | Client connected to the Ethernet should be assigned with the IP Address between DHCP Range
TC-RDKB-INTRANET-ACC-1005 | TC-RDKB-INTRANET-ACC-105 | 7.0 | 0 | Verify the IPv6 Address is retrieved from the client connected to Ethernet | Get the device IPv4 address using below command Linux : ifconfig eth0 ¦grep -i "inet addr6:" Windows: ipconfig ¦grep -A 10 "Ethernet LAN adapter Wi-Fi" ¦grep -i "IPv6 Address" | Local IPv6 Address assigned to the client should be retrieved successfully
TC-RDKB-INTRANET-ACC-1005 | TC-RDKB-INTRANET-ACC-105 | 8.0 | 0 | Verify the internet is accessible in the client connected to Ethernet | Execute the command in connected client: curl --connect-timeout 20 --head https://www.wikipedia.org | Internet should be accessible in the connected client.
TC-RDKB-INTRANET-ACC-1005 | TC-RDKB-INTRANET-ACC-105 | 9.0 | 0 | Verify the Iperf Server is hosted in the client connected to 5GHz Private Wi-Fi network | Execute the command from the client connected to 5GHz : To run iPerf server: iperf3 -s -D To check if the iPerfserver is running: ps -ef ¦ grep iperf | Iperf Server should be hosted in the client connected to 5GHz Private Wi-Fi network
TC-RDKB-INTRANET-ACC-1005 | TC-RDKB-INTRANET-ACC-105 | 10.0 | 0 | Verify the Iperf traffic is successful from Ethernet client to 5 GHz Wi-Fi client | Execute the command from the client connected to Ethernet : iperf3 -c <IP Address of 5 GHz client> -t300 | Iperf traffic should be successful from Ethernet client to 5 GHz Wi-Fi client
TC-RDKB-INTRANET-ACC-1005 | TC-RDKB-INTRANET-ACC-105 | 11.0 | 0 | Verify the Iperf Server is hosted in the client connected to Ethernet | Execute the command from the client connected to Ethernet : To run iPerf server: iperf3 -s -D To check if the iPerfserver is running: ps -ef ¦ grep iperf | Iperf Server should be hosted in the client connected to Ethernet
TC-RDKB-INTRANET-ACC-1005 | TC-RDKB-INTRANET-ACC-105 | 12.0 | 0 | Verify the Iperf traffic is successful from 5 GHz Wi-Fi client to Ethernet client | Execute the command from the client connected to 5 GHz : iperf3 -c <IP Address of Ethernet client> -t300 ---------------------------------------- Execute the command from the connected client : To get PID of iPerf: ps -ef ¦ grep iperf To stop iPerf: kill -11 <PID of iPerf> | Iperf traffic should be successful from 5 GHz Wi-Fi client to Ethernet client
TC-RDKB-WIFI_GAS-1001 | TC-RDKB-WIFI_GAS-101 | 1.0 | 0 | Verify Device.WiFi.X_RDKCENTRAL-COM_GASStats.1.Queries is not writable | Execute dmcli command to set Device.WiFi.X_RDKCENTRAL-COM_GASStats.1.Queries to value uint 1 | Dmcli set failed with not writable error
TC-RDKB-WIFI_GAS-1001 | TC-RDKB-WIFI_GAS-101 | 2.0 | 0 | Verify Device.WiFi.X_RDKCENTRAL-COM_GASStats.1.QueryRate is not writable | Execute dmcli command to set Device.WiFi.X_RDKCENTRAL-COM_GASStats.1.QueryRate to value uint 1 | Dmcli set failed with not writable error
TC-RDKB-WIFI_GAS-1001 | TC-RDKB-WIFI_GAS-101 | 3.0 | 0 | Verify Device.WiFi.X_RDKCENTRAL-COM_GASStats.1.Responses is not writable | Execute dmcli command to set Device.WiFi.X_RDKCENTRAL-COM_GASStats.1.Responses to value uint 1 | Dmcli set failed with not writable error
TC-RDKB-WIFI_GAS-1001 | TC-RDKB-WIFI_GAS-101 | 4.0 | 0 | Verify Device.WiFi.X_RDKCENTRAL-COM_GASStats.1.ResponseRate is not writable | Execute dmcli command to set Device.WiFi.X_RDKCENTRAL-COM_GASStats.1.ResponseRate to value uint 1 | Dmcli set failed with not writable error
TC-RDKB-WIFI_GAS-1001 | TC-RDKB-WIFI_GAS-101 | 5.0 | 0 | Verify Device.WiFi.X_RDKCENTRAL-COM_GASStats.1.NoRequestOutstanding is not writable | Execute dmcli command to set Device.WiFi.X_RDKCENTRAL-COM_GASStats.1.NoRequestOutstanding to value uint 1 | Dmcli set failed with not writable error
TC-RDKB-WIFI_GAS-1001 | TC-RDKB-WIFI_GAS-101 | 6.0 | 0 | Verify Device.WiFi.X_RDKCENTRAL-COM_GASStats.1.ResponsesDiscarded is not writable | Execute dmcli command to set Device.WiFi.X_RDKCENTRAL-COM_GASStats.1.ResponsesDiscarded to value uint 1 | Dmcli set failed with not writable error
TC-RDKB-WIFI_GAS-1001 | TC-RDKB-WIFI_GAS-101 | 7.0 | 0 | Verify Device.WiFi.X_RDKCENTRAL-COM_GASStats.1.FailedResponses is not writable | Execute dmcli command to set Device.WiFi.X_RDKCENTRAL-COM_GASStats.1.FailedResponses to value uint 1 | Dmcli set failed with not writable error
TC-RDKB-WIFI_GAS-1001 | TC-RDKB-WIFI_GAS-101 | 8.0 | 0 | Verify GAS Configuration parameter is in json format | "1. Execute dmcli command to get value of Device.WiFi.X_RDKCENTRAL-COM_GASConfiguration 2. Verify parameter value is in json format" | Successfully verified GAS configuration parameter value is in json format
TC-RDKB-WIFI_GAS-1001 | TC-RDKB-WIFI_GAS-101 | 9.0 | 0 | Update GAS Configuration parameter with new values | "Execute webpa command to set Device.WiFi.X_RDKCENTRAL-COM_GASConfiguration with value: {\""gasConfig\"": [{ \""advertId\"": 0, \""pauseForServerResp\"": false, \""respTimeout\"": 3000, \""comebackDelay\"": 30000, \""respBufferTime\"": 40000, \""queryRespLengthLimit\"": 50 }]}" | Successfully set GAS configuration parameter with new value
TC-RDKB-WIFI_GAS-1001 | TC-RDKB-WIFI_GAS-101 | 10.0 | 0 | Reboot the device | "Execute command: /sbin/reboot" | Device rebooted successfully
TC-RDKB-WIFI_GAS-1001 | TC-RDKB-WIFI_GAS-101 | 11.0 | 0 | Verify GAS configuration parameter value persists after reboot | Execute dmcli command to get value of Device.WiFi.X_RDKCENTRAL-COM_GASConfiguration | Value of GAS configuration parameter persists after reboot
TC-RDKB-WIFI_GAS-1001 | TC-RDKB-WIFI_GAS-101 | 12.0 | 0 | Verify WiFi interworking is enabled for 2.4Ghz | Execute webpa commands to set Device.WiFi.AccessPoint.10001.X_RDKCENTRAL-COM_InterworkingServiceEnable and Device.WiFi.AccessPoint.10001.X_RDKCENTRAL-COM_InterworkingApplySettings to true | Value of WiFi interworking for 2.4Ghz parameter is true
TC-RDKB-WIFI_GAS-1001 | TC-RDKB-WIFI_GAS-101 | 13.0 | 0 | Enable ANQP and Passpoint debugging for WiFi on atom | "Execute commands: touch /nvram/wifiAnqpDbg touch /nvram/wifiPasspointDbg" | Files /nvram/wifiAnqpDbg and /nvram/wifiPasspointDbg are created on atom
TC-RDKB-WIFI_GAS-1001 | TC-RDKB-WIFI_GAS-101 | 14.0 | 0 | Verify GAS request simulated by checking wifi debug logs | "Execute command: wifi_api wifi_anqpStartTest ath0 <MAC>:ff grep ""Interworking is enabled will proceed to gas response send on AP: 1"" /tmp/wifiAnqp" | GAS request and response simulation verified with debug logs
TC-RDKB-WIFI_GAS-1001 | TC-RDKB-WIFI_GAS-101 | 15.0 | 0 | Verify GAS stats queries parameter is updated | Execute dmcli command to get Device.WiFi.X_RDKCENTRAL-COM_GASStats.1.Queries | GAS Stats Queries parameter has value greater than 0
TC-RDKB-WIFI_GAS-1001 | TC-RDKB-WIFI_GAS-101 | 16.0 | 0 | Verify GAS stats responses parameter is updated | Execute dmcli command to get Device.WiFi.X_RDKCENTRAL-COM_GASStats.1.Responses | GAS Stats Responses parameter has value greater than 0
TC-RDKB-WIFI_GAS-1001 | TC-RDKB-WIFI_GAS-101 | 17.0 | 0 | Perform factory reset using webpa | Execute webpa command to set Device.X_CISCO_COM_DeviceControl.FactoryReset to Router,Wifi,VoIP,Dect,MoCA | Successfully performed factory reset
TC-RDKB-WIFI_GAS-1001 | TC-RDKB-WIFI_GAS-101 | 18.0 | 0 | Verify default value of GAS configurations parameter | Execute dmcli command to get value of Device.WiFi.X_RDKCENTRAL-COM_GASConfiguration | Default value of GAS configurations is present after factory reset
TC-RDKB-WIFI_GAS-1001 | TC-RDKB-WIFI_GAS-101 | 19.0 | 0 | Verify default value of GAS Stats Queries parameter | Execute dmcli command to get value of Device.WiFi.X_RDKCENTRAL-COM_GASStats.1.Queries | Default value of GAS Stat Queries is verified
TC-RDKB-WIFI_GAS-1001 | TC-RDKB-WIFI_GAS-101 | 20.0 | 0 | Verify default value of GAS Stats QueryRate parameter | Execute dmcli command to get value of Device.WiFi.X_RDKCENTRAL-COM_GASStats.1.QueryRate | Default value of GAS Stat QueryRate is verified
TC-RDKB-WIFI_GAS-1001 | TC-RDKB-WIFI_GAS-101 | 21.0 | 0 | Verify default value of GAS Stats Responses parameter | Execute dmcli command to get value of Device.WiFi.X_RDKCENTRAL-COM_GASStats.1.Responses | Default value of GAS Stat Responses is verified
TC-RDKB-WIFI_GAS-1001 | TC-RDKB-WIFI_GAS-101 | 22.0 | 0 | Verify default value of GAS Stats ResponseRate parameter | Execute dmcli command to get value of Device.WiFi.X_RDKCENTRAL-COM_GASStats.1.ResponseRate | Default value of GAS Stat ResponseRate is verified
TC-RDKB-WIFI_GAS-1001 | TC-RDKB-WIFI_GAS-101 | 23.0 | 0 | Verify default value of GAS Stats NoRequestOutstanding parameter | Execute dmcli command to get value of Device.WiFi.X_RDKCENTRAL-COM_GASStats.1.NoRequestOutstanding | Default value of GAS Stat NoRequestOutstanding is verified
TC-RDKB-WIFI_GAS-1001 | TC-RDKB-WIFI_GAS-101 | 24.0 | 0 | Verify default value of GAS Stats ResponsesDiscarded parameter | Execute dmcli command to get value of Device.WiFi.X_RDKCENTRAL-COM_GASStats.1.ResponsesDiscarded | Default value of GAS Stat ResponsesDiscarded is verified
TC-RDKB-WIFI_GAS-1001 | TC-RDKB-WIFI_GAS-101 | 25.0 | 0 | Verify default value of GAS Stats FailedResponses parameter Post condition "1. Remove /nvram/wifiAnqpDbg and /nvram/wifiPasspointDbg files 2. Reactivate broadband gateway after factory reset" | Execute dmcli command to get value of Device.WiFi.X_RDKCENTRAL-COM_GASStats.1.FailedResponses | Default value of GAS Stat FailedResponses is verified
TC-RDKB-XDNS-PRI-ALL-LVL-5001 | TC-RDKB-XDNS-PRI-ALL-LVL-501 | 1.0 | 0 | Add the device details in mapping table for Level1 Primary Server Dns IPv4 and Verify the presence of the dnsmasq_servers.conf file in the device | 1.Connect to 2.4/5 GHz wifi using below commands 1.Linux :nmcli dev wifi connect <ssid> password <passwd> Windows : netsh wlan connect ssid=<ssid> name=<ssid name> 2.Get the device IPv4 address using below command For windows: ipconfig ¦grep -A 10 "Wireless LAN adapter Wi-Fi" ¦grep -i "Pv4 Address" For Linux ifconfig ¦ grep 'inet ' 3.Get the device IPv6 address using below command For windows: ipconfig ¦grep -A 10 "Wireless LAN adapter Wi-Fi" ¦grep -i "IPv6 Address" For Linux: ifconfig ¦ grep 'inet6 ' 4.Execute command : curl --connect-timeout 20 -4 -v https://www.google.com 5.Execute comman curl --connect-timeout 20 -6 -v https://www.google.com 6.Execute following command to enble the feature, curl -4 -k -H "Authorization: Bearer <SAT_TOKEN>" -X PATCH <URL:PORT>:<ECM_MAC>/config -d '{"parameters":[{"dataType":3,"name":"Device.DeviceInfo.X_RDKCENTRAL-COM_EnableXDNS ","value":"true"}]}' Execute following command, curl -H "Authorization: Bearer <SAT_TOKEN>" -k <URL:PORT>:<ECM_MAC>/config?names=Device.DeviceInfo.X_RDKCENTRAL-COM_EnableXDNS 7.Set and verify the Global DNS IPv4 value to <IPV4> curl -4 -k -H "Authorization: Bearer <SAT_TOKEN>" -X PATCH <URL:PORT>:<ECM_MAC>/config -d '{"parameters":[{"dataType":0,"name":"Device.X_RDKCENTRAL-COM_XDNS.DefaultDeviceDnsIPv4","value":"<mac> 8.Set and verify the Global DNS IPv6 value to '<ipv6>' curl -4 -k -H "Authorization: Bearer <SAT_TOKEN>" -X PATCH <URL:PORT>:<ECM_MAC>/config -d '{"parameters":[{"dataType":0,"name":"Device.X_RDKCENTRAL-COM_XDNS.DefaultDeviceDnsIPv4","value":"<ipv6> "}]}' Add DNS mapping table using webpa param curl -X PUT -H "Authorization: Bearer <SAT_TOKEN>" -H "content-type:application/json" <URL:PORT>:<ECM_MAC>/config/Device.X_RDKCENTRAL-COM_XDNS.DNSMappingTable. -d '{"0":{"DnsIPv4": "<ip address>","MacAddress": "<Client_MAC>","Tag":"Connected_device"}}' | 1.Connection should be successful for client with 2.4/5 GHz SSID 2.It should return the IPv4 Address . 3.It should return the IPv6 Address . 4.Url should accessible from client connected with 2.4 GHz SSID using IPV4 5.Url should accessible from client connected with 2.4/5 GHz SSID using IPV6 6.Webpa response should be success and the XDNS Status should be set as true 7.Global DNS IPv4 value <IPV4>' set successfully 8.Global DNS IPv6 value '<ipv6>' set successfully DNS mapping table should be added successfully for DnsIPv4
TC-RDKB-XDNS-PRI-ALL-LVL-5001 | TC-RDKB-XDNS-PRI-ALL-LVL-501 | 2.0 | 0 | Verify low level blocked site www.seriesw.net is accessible on level 1 primary server DNSIPV4 | Do nslook for below sites Low Level =www.seriesw.net | Low level blocked site www.seriesw.net is accessible on level 1 primary server DNSIPV4
TC-RDKB-XDNS-PRI-ALL-LVL-5001 | TC-RDKB-XDNS-PRI-ALL-LVL-501 | 3.0 | 0 | Verify medium level blocked site www.plannedparenthood.org is accessible on level 1 primary server DNSIPV4 | Do nslook for below sites medium Level =www.plannedparenthood.org | medium level blocked site www.plannedparenthood.org is accessible on level 1 primary server DNSIPV4
TC-RDKB-XDNS-PRI-ALL-LVL-5001 | TC-RDKB-XDNS-PRI-ALL-LVL-501 | 4.0 | 0 | Verify high level blocked site www.ar15.com is accessible on level 1 primary server DNSIPV4 | Do nslook for below sites high Level =www.ar15.com | high level blocked site www.ar15.com is accessible on level 1 primary server DNSIPV4
TC-RDKB-XDNS-PRI-ALL-LVL-5001 | TC-RDKB-XDNS-PRI-ALL-LVL-501 | 5.0 | 0 | Add the device details in mapping table for Level1 Primary Server DnsIPv6 and Verify the presence of the dnsmasq_servers.conf file in the device | Add DNS mapping table using webpa param curl -X PUT -H "Authorization: Bearer <SAT_TOKEN>" -H "content-type:application/json" <URL:PORT>:<ECM_MAC>/config/Device.X_RDKCENTRAL-COM_XDNS.DNSMappingTable. -d '{"0":{""DnsIPv6": "<ipv6>","MacAddress": "<Client_MAC>","Tag":"Connected_device"}}' | DNS mapping table should be added successfully for DnsIPv6
TC-RDKB-XDNS-PRI-ALL-LVL-5001 | TC-RDKB-XDNS-PRI-ALL-LVL-501 | 6.0 | 0 | Verify low level blocked site www.seriesw.net is accessible on level 1 primary server DNSIPV6 | Do nslook for below sites Low Level =www.seriesw.net | Low level blocked site www.seriesw.net is accessible on level 1 primary server DNSIPV6
TC-RDKB-XDNS-PRI-ALL-LVL-5001 | TC-RDKB-XDNS-PRI-ALL-LVL-501 | 7.0 | 0 | Verify medium level blocked site www.plannedparenthood.org is accessible on level 1 primary server DNSIPV6 | Do nslook for below sites medium Level =www.plannedparenthood.org | medium level blocked site www.plannedparenthood.org is accessible on level 1 primary server DNSIPV6
TC-RDKB-XDNS-PRI-ALL-LVL-5001 | TC-RDKB-XDNS-PRI-ALL-LVL-501 | 8.0 | 0 | Verify high level blocked site www.ar15.com is accessible on level 1 primary server DNSIPV6 | Do nslook for below sites high Level =www.ar15.com | high level blocked site www.ar15.com is accessible on level 1 primary server DNSIPV6
TC-RDKB-XDNS-PRI-ALL-LVL-5001 | TC-RDKB-XDNS-PRI-ALL-LVL-501 | 9.0 | 0 | Add the device details in mapping table for Level2 Primary Server DnsIPv4 and Verify the presence of the dnsmasq_servers.conf file in the device | Add DNS mapping table using webpa param curl -X PUT -H "Authorization: Bearer <SAT_TOKEN>" -H "content-type:application/json" <URL:PORT>:<ECM_MAC>/config/Device.X_RDKCENTRAL-COM_XDNS.DNSMappingTable. -d '{"0":{"DnsIPv4": <IPV4>","MacAddress": "<Client_MAC>","Tag":"Connected_device"}}' | DNS mapping table should be added successfully for DnsIPv4
TC-RDKB-XDNS-PRI-ALL-LVL-5001 | TC-RDKB-XDNS-PRI-ALL-LVL-501 | 10.0 | 0 | Verify low level blocked site www.seriesw.net is accessible on level 2 primary server DNSIPV4 | Do nslook for below sites Low Level =www.seriesw.net | Low level blocked site www.seriesw.net is accessible on level 2 primary server DNSIPV4
TC-RDKB-XDNS-PRI-ALL-LVL-5001 | TC-RDKB-XDNS-PRI-ALL-LVL-501 | 11.0 | 0 | Verify medium level blocked site www.plannedparenthood.org is accessible on level 2 primary server DNSIPV4 | Do nslook for below sites medium Level =www.plannedparenthood.org | medium level blocked site www.plannedparenthood.org is accessible on level 2 primary server DNSIPV4
TC-RDKB-XDNS-PRI-ALL-LVL-5001 | TC-RDKB-XDNS-PRI-ALL-LVL-501 | 12.0 | 0 | Verify high level blocked site www.ar15.com is accessible on level 2 primary server DNSIPV4 | Do nslook for below sites high Level =www.ar15.com | high level blocked site www.ar15.com is accessible on level 2 primary server DNSIPV4
TC-RDKB-XDNS-PRI-ALL-LVL-5001 | TC-RDKB-XDNS-PRI-ALL-LVL-501 | 13.0 | 0 | Add the device details in mapping table for Level2 Primary Server DnsIPv6 the Verify the presence of the dnsmasq_servers.conf file in the device | Add DNS mapping table using webpa param curl -X PUT -H "Authorization: Bearer <SAT_TOKEN>" -H "content-type:application/json" <URL:PORT>:<ECM_MAC>/config/Device.X_RDKCENTRAL-COM_XDNS.DNSMappingTable. -d '{"0":{""DnsIPv6": "<ipv6>","MacAddress": "<Client_MAC>","Tag":"Connected_device"}}' | DNS mapping table should be added successfully for DnsIPv6
TC-RDKB-XDNS-PRI-ALL-LVL-5001 | TC-RDKB-XDNS-PRI-ALL-LVL-501 | 14.0 | 0 | Verify low level blocked site www.seriesw.net is accessible on level 2 primary server DNSIPV6 | Do nslook for below sites Low Level =www.seriesw.net | Low level blocked site www.seriesw.net is accessible on level 2 primary server DNSIPV6
TC-RDKB-XDNS-PRI-ALL-LVL-5001 | TC-RDKB-XDNS-PRI-ALL-LVL-501 | 15.0 | 0 | Verify medium level blocked site www.plannedparenthood.org is accessible on level 2 primary server DNSIPV6 | Do nslook for below sites medium Level =www.plannedparenthood.org | medium level blocked site www.plannedparenthood.org is accessible on level 2 primary server DNSIPV6
TC-RDKB-XDNS-PRI-ALL-LVL-5001 | TC-RDKB-XDNS-PRI-ALL-LVL-501 | 16.0 | 0 | Verify high level blocked site www.ar15.com is accessible on level 2 primary server DNSIPV6 | Do nslook for below sites high Level =www.ar15.com | high level blocked site www.ar15.com is accessible on level 2 primary server DNSIPV6
TC-RDKB-XDNS-PRI-ALL-LVL-5001 | TC-RDKB-XDNS-PRI-ALL-LVL-501 | 17.0 | 0 | Add the device details in mapping table for Level3 Primary Server DnsIPv4 and Verify the presence of the dnsmasq_servers.conf file in the device | Add DNS mapping table using webpa param curl -X PUT -H "Authorization: Bearer <SAT_TOKEN>" -H "content-type:application/json" <URL:PORT>:<ECM_MAC>/config/Device.X_RDKCENTRAL-COM_XDNS.DNSMappingTable. -d '{"0":{"DnsIPv4": "<ipv4>","MacAddress": "<Client_MAC>","Tag":"Connected_device"}}' | DNS mapping table should be added successfully for DnsIPv4
TC-RDKB-XDNS-PRI-ALL-LVL-5001 | TC-RDKB-XDNS-PRI-ALL-LVL-501 | 18.0 | 0 | Verify low level blocked site www.seriesw.net is accessible on level 3 primary server DNSIPV4 | Do nslook for below sites Low Level =www.seriesw.net | Low level blocked site www.seriesw.net is accessible on level 3 primary server DNSIPV4
TC-RDKB-XDNS-PRI-ALL-LVL-5001 | TC-RDKB-XDNS-PRI-ALL-LVL-501 | 19.0 | 0 | Verify medium level blocked site www.plannedparenthood.org is accessible on level 3 primary server DNSIPV4 | Do nslook for below sites medium Level =www.plannedparenthood.org | medium level blocked site www.plannedparenthood.org is accessible on level 3 primary server DNSIPV4
TC-RDKB-XDNS-PRI-ALL-LVL-5001 | TC-RDKB-XDNS-PRI-ALL-LVL-501 | 20.0 | 0 | Verify high level blocked site www.ar15.com is accessible on level 3 primary server DNSIPV4 | Do nslook for below sites high Level =www.ar15.com | high level blocked site www.ar15.com is accessible on level 3 primary server DNSIPV4
TC-RDKB-XDNS-PRI-ALL-LVL-5001 | TC-RDKB-XDNS-PRI-ALL-LVL-501 | 21.0 | 0 | Add the device details in mapping table for Level3 Primary Server DnsIPv6 the Verify the presence of the dnsmasq_servers.conf file in the device | Add DNS mapping table using webpa param curl -X PUT -H "Authorization: Bearer <SAT_TOKEN>" -H "content-type:application/json" <URL:PORT>:<ECM_MAC>/config/Device.X_RDKCENTRAL-COM_XDNS.DNSMappingTable. -d '{"0":{""DnsIPv6": "<ipv6>","MacAddress": "<Client_MAC>","Tag":"Connected_device"}}' | DNS mapping table should be added successfully for DnsIPv6
TC-RDKB-XDNS-PRI-ALL-LVL-5001 | TC-RDKB-XDNS-PRI-ALL-LVL-501 | 22.0 | 0 | Verify low level blocked site www.seriesw.net is accessible on level 3 primary server DNSIPV6 | Do nslook for below sites Low Level =www.seriesw.net | Low level blocked site www.seriesw.net is accessible on level 3 primary server DNSIPV6
TC-RDKB-XDNS-PRI-ALL-LVL-5001 | TC-RDKB-XDNS-PRI-ALL-LVL-501 | 23.0 | 0 | Verify medium level blocked site www.plannedparenthood.org is accessible on level 3 primary server DNSIPV6 | Do nslook for below sites medium Level =www.plannedparenthood.org | medium level blocked site www.plannedparenthood.org is accessible on level 3 primary server DNSIPV6
TC-RDKB-XDNS-PRI-ALL-LVL-5001 | TC-RDKB-XDNS-PRI-ALL-LVL-501 | 24.0 | 0 | Verify high level blocked site www.ar15.com is accessible on level 3 primary server DNSIPV6 | Execute following command to disable the xdns feature, curl -4 -k -H "Authorization: Bearer <SAT_TOKEN>" -X PATCH <URL:PORT>:<ECM_MAC>/config -d '{"parameters":[{"dataType":3,"name":"Device.DeviceInfo.X_RDKCENTRAL-COM_EnableXDNS ","value":"false"}]}' | high level blocked site www.ar15.com is accessible on level 3 primary server DNSIPV6 Successfully disabled the xdns feature
TC-RDKB-XDNS-1006 | TC-RDKB-XDNS-106 | 1.0 | 0 | Factory reset the device for default values | Execute: dmcli eRT setv Device.X_CISCO_COM_DeviceControl.FactoryReset string Router,Wifi,VoIP,Dect,MoCA | Device should come with Factory reset
TC-RDKB-XDNS-1006 | TC-RDKB-XDNS-106 | 2.0 | 0 | Disabled captive portal and connect to the client | Execute below steps:dmcli eRT setv Device.DeviceInfo.X_RDKCENTRAL-COM_ConfigureWiFi bool false" + "dmcli eRT setv Device.DeviceInfo.X_RDKCENTRAL-COM_CaptivePortalEnable bool false" | Captive portal should get disabled and should be able to connect to client
TC-RDKB-XDNS-1006 | TC-RDKB-XDNS-106 | 3.0 | 0 | verify GET of these parameters using WEBPA if they have default values | Execute command: dmcli eRT getv Device.X_RDKCENTRAL-COM_XDNS.DefaultDeviceDnsIPv4" + "dmcli eRT getv Device.X_RDKCENTRAL-COM_XDNS.DefaultDeviceDnsIPv6" + "dmcli eRT getv Device.X_RDKCENTRAL-COM_XDNS.DefaultSecondaryDeviceDnsIPv4" + "dmcli eRT getv Device.X_RDKCENTRAL-COM_XDNS.DefaultSecondaryDeviceDnsIPv6 | Check values are returned without any issues
TC-RDKB-XDNS-1006 | TC-RDKB-XDNS-106 | 4.0 | 0 | Enable XDNS with default settings | Execute command :dmcli eRT setv Device.X_RDKCENTRAL-COM_XDNS.DefaultDeviceTag string Test_xdns1" + "dmcli eRT getv Device.X_RDKCENTRAL-COM_XDNS.DefaultDeviceTag" + "dmcli eRT setv Device.DeviceInfo.X_RDKCENTRAL-COM_EnableXDNS bool true" + "dmcli eRT getv Device.DeviceInfo.X_RDKCENTRAL-COM_EnableXDNS | Check values get set and enabled properly
TC-RDKB-XDNS-1006 | TC-RDKB-XDNS-106 | 5.0 | 0 | Check /etc/resolv.conf contains XDNS entries | Execute command: cat /etc/resolv.conf | Check values are returned in the below format: dnsoverride 00:00:00:00:00:00 <primary ipv4 address> <primary ipv6 address> <Tag Name> dnsoverride 00:00:00:00:00:00 < secondary ipv4 address> < secondary ipv6 address> <Tag Name>
TC-RDKB-XDNS-1006 | TC-RDKB-XDNS-106 | 6.0 | 0 | Run a tcp dump on erouter0 for DNS requests, verify that DNS packets are sent to tcp dump when DNS requests in connected clients in browser. | Execute command: 1)tcpdump -i erouter0 port 53 and access webpage in the browser of connected client | Packets shoule be sent
TC-RDKB-XDNS-1006 | TC-RDKB-XDNS-106 | 7.0 | 0 | Set different values other than default for XDNS related Primary and Secondary a | Execute command:dmcli eRT setv Device.X_RDKCENTRAL-COM_XDNS.DefaultDeviceDnsIPv4 string <IPv4>" + "dmcli eRT setv Device.X_RDKCENTRAL-COM_XDNS.DefaultDeviceDnsIPv6 string <IPv6>" + "dmcli eRT setv Device.X_RDKCENTRAL-COM_XDNS.DefaultSecondaryDeviceDnsIPv4 string <IPv4>" + "dmcli eRT setv Device.X_RDKCENTRAL-COM_XDNS.DefaultSecondaryDeviceDnsIPv6 string <IPv6> | Values should get set for all the parameters.
TC-RDKB-XDNS-1006 | TC-RDKB-XDNS-106 | 8.0 | 0 | Check /etc/resolv.conf contains XDNS entries | Execute command:cat /etc/resolv.conf | Should have XDNS entries of the values set in scenario 1 and updated
TC-RDKB-XDNS-1006 | TC-RDKB-XDNS-106 | 9.0 | 0 | Run a tcp dump on erouter0 for DNS requests, verify that DNS packets are sent to primary XDNS servers when making DNS requests in connected clients in browser for Scenario1 and check browser is accessible. | Execute command: tcpdump -i erouter0 port 53 | Packets should be sent from primary DNS
TC-RDKB-XDNS-1006 | TC-RDKB-XDNS-106 | 10.0 | 0 | Set different values other than default for XDNS related Primary and Secondary address using dmcli/WEBPA Scenario2: primary ipv4=not valid, primary ipv6= not valid ,secondaryipv4= valid , secondary ipv6=valid-->should resolve | Execute command:dmcli eRT setv Device.X_RDKCENTRAL-COM_XDNS.DefaultDeviceDnsIPv4 string <IPv4>" + "dmcli eRT setv Device.X_RDKCENTRAL-COM_XDNS.DefaultDeviceDnsIPv6 string <IPv6>" + "dmcli eRT setv Device.X_RDKCENTRAL-COM_XDNS.DefaultSecondaryDeviceDnsIPv4 string <IPv4>" + "dmcli eRT setv Device.X_RDKCENTRAL-COM_XDNS.DefaultSecondaryDeviceDnsIPv6 string <IPv6> | Values should get set for all the parameters.
TC-RDKB-XDNS-1006 | TC-RDKB-XDNS-106 | 11.0 | 0 | Check /etc/resolv.conf contains XDNS entries | Execute command:cat /etc/resolv.conftcpdump -i erouter0 port 53 | Should have XDNS entries of the values set in scenario 2 and updated
TC-RDKB-XDNS-1006 | TC-RDKB-XDNS-106 | 12.0 | 0 | Run a tcp dump on erouter0 for DNS requests, verify that DNS packets are sent to secondary XDNS servers when making DNS requests in connected clients in browser for Scenario2 and check browser is accessible | Execute command: tcpdump -i erouter0 port 53 | Packets shoule be sent from secondary DNS
TC-RDKB-XDNS-1006 | TC-RDKB-XDNS-106 | 13.0 | 0 | Set different values other than default for XDNS related Primary and Secondary address using dmcli/WEBPA Scenario 3: primary ipv4=not valid, primary ipv6= not valid, secondaryipv4= not valid, secondary ipv6=not valid-->should not resolve | Execute command: cat /etc/resolv.confExecute command:dmcli eRT setv Device.X_RDKCENTRAL-COM_XDNS.DefaultDeviceDnsIPv4 string <IPv4>" + "dmcli eRT setv Device.X_RDKCENTRAL-COM_XDNS.DefaultDeviceDnsIPv6 string <IPv6>" + "dmcli eRT setv Device.X_RDKCENTRAL-COM_XDNS.DefaultSecondaryDeviceDnsIPv4 string <IPv4>" + "dmcli eRT setv Device.X_RDKCENTRAL-COM_XDNS.DefaultSecondaryDeviceDnsIPv6 string <IPv6> | Values should get set for all the parameters.
TC-RDKB-XDNS-1006 | TC-RDKB-XDNS-106 | 14.0 | 0 | Check /etc/resolv.conf contains XDNS entries | Execute command:cat /etc/resolv.conftcpdump -i erouter0 port 53 | Should have XDNS entries of the values set in scenario 3 and updated
TC-RDKB-XDNS-1006 | TC-RDKB-XDNS-106 | 15.0 | 0 | Run a tcp dump on erouter0 for DNS requests, verify that DNS packets are sent to tcp dump when making DNS requests in connected clients in browser for Scenario3 and check browser is not accessible | Execute command: tcpdump -i erouter0 port 53 | Browser should not be accessible
TC-RDKB-XDNS-1006 | TC-RDKB-XDNS-106 | 16.0 | 0 | Set Secondary v4 and v6 address to NULL | Exceute command: tcpdump -i erouter0 port 53Execute command:dmcli eRT setv Device.X_RDKCENTRAL-COM_XDNS.DefaultSecondaryDeviceDnsIPv4 string \"\"" + "dmcli eRT setv Device.X_RDKCENTRAL-COM_XDNS.DefaultSecondaryDeviceDnsIPv6 string \ | Values should get set and only primary address should be available
TC-RDKB-XDNS-1006 | TC-RDKB-XDNS-106 | 17.0 | 0 | verify only primary address in /etc/resolv.conf contains XDNS entries | Execute command:cat /etc/resolv.conf | resolv.conf should contain primary address
TC-RDKB-XDNS-1006 | TC-RDKB-XDNS-106 | 18.0 | 0 | Run a tcp dump on erouter0 for DNS requests, verify that DNS packets are sent to primary XDNS servers when making DNS requests in connected clients in browser and check browser is accessible | Execute command: tcpdump -i erouter0 port 53 | DNS request should sent from primary address
TC-RDKB-XDNS-1006 | TC-RDKB-XDNS-106 | 19.0 | 0 | Disable XDNS | Execute command:dmcli eRT setv Device.DeviceInfo.X_RDKCENTRAL-COM_EnableXDNS bool false | DNSoverride entries should not be available
TC-RDKB-XDNS-1006 | TC-RDKB-XDNS-106 | 20.0 | 0 | verify that resolv.conf does not contain any dnsoverride entries | Execute command:cat /etc/resolv.conf | resolv.conf should not contain any dns override entries
TC-RDKB-XDNS-1006 | TC-RDKB-XDNS-106 | 21.0 | 0 | Run a tcp dump on erouter0 for DNS requests, verify that DNS packets are sent to tcpdump when making DNS requests in connected clients in browser and check browser is accessible | Execute command: tcpdump -i erouter0 port 53 | Packet should be sent
TC-RDKB-XDNS-1006 | TC-RDKB-XDNS-106 | 22.0 | 0 | Check for "XDNS_SetParamStringValue" log after setting secondary values in log files | Execute command:dmcli eRT setv Device.X_RDKCENTRAL-COM_XDNS.DefaultSecondaryDeviceDnsIPv4 string <mac>dmcli eRT setv Device.X_RDKCENTRAL-COM_XDNS.DefaultSecondaryDeviceDnsIPv6 string <ipv6>Check value:grep -i \"XDNS_SetParamStringValue\" /rdklogs/logs/ | Log string should be available
TC-RDKB-XDNS-1006 | TC-RDKB-XDNS-106 | 23.0 | 0 | EnableXDNS and check for log string "Enabling secondary XDNS" | Execute command:dmcli eRT setv Device.DeviceInfo.X_RDKCENTRAL-COM_EnableXDNS bool true" + "grep -i \"Enabling secondary XDNS\" /rdklogs/logs/PAMlog.txt.0 | Log string should be available
TC-RDKB-CCSP-XDNS-5001 | TC-RDKB-CCSP-XDNS-501 | 1.0 | 0 | Reboot the gateway device | Execute command : /sbin/reboot | Device should come up
TC-RDKB-CCSP-XDNS-5001 | TC-RDKB-CCSP-XDNS-501 | 2.0 | 0 | Verify Upnp Version details | EXECUTE COMMAND: miniupnpd --version | upnp version must be 2.1 or greater than 2.1
TC-RDKB-CCSP-XDNS-5001 | TC-RDKB-CCSP-XDNS-501 | 3.0 | 0 | Verify the CcspXdnsSsp process is up and running on the device | EXECUTE COMMAND: ps ¦ grep CcspXdnsSsp | /usr/bin/CcspXdnsSsp process should be up and running on the device
TC-RDKB-CCSP-XDNS-5001 | TC-RDKB-CCSP-XDNS-501 | 4.0 | 0 | kill and verify the CcspXdnsSsp process | EXECUTE COMMAND : kill -11 <PID of CcspXdnsSsp process | CcspXdnsSsp process should be terminated or killed /usr/bin/CcspXdnsSsp process should be displayed with a new PID
TC-RDKB-CCSP-XDNS-5001 | TC-RDKB-CCSP-XDNS-501 | 5.0 | 0 | Verify log 'Resetting process CcspXdnsSsp' is available in if it is DSL store logs into /rdklogs/logs/systemd_processRestart.log if not store logs into /rdklogs/logs/SelfHeal.txt.0 | FOR arm and DSL DEVICES : cat /rdklogs/logs/systemd_processRestart.log ¦grep -i CcspXdnsSsp, and for other DEVICES:cat /rdklogs/logs/SelfHeal.txt.0 ¦grep -i CcspXdnsSsp | Successfully enabled the XDNS on Gateway device
TC-RDKB-CCSP-XDNS-5001 | TC-RDKB-CCSP-XDNS-501 | 6.0 | 0 | Verify the CcspXdnsSsp process available in /rdklogs/logs/SelfHeal.txt.0 | Execute command: tail -f /rdklogs/logs/SelfHeal.txt.0 ¦grep -i CcspXdnsSsp | Expected log resetting process CcspXdnsSsp should be present in /rdklogs/logs/SelfHeal.txt.0 .
TC-RDKB-WIFI-CC-RADIO-5001 | TC-RDKB-WIFI-CC-RADIO-501 | 1.0 | 0 | Verify the 2.4Ghz radio Automatic Channel selection is enabled by default | Execute WEBPA command: curl -H "Authorization: Bearer <SAT_TOKEN>" -k <URL:PORT>v2/device/mac:ECM_MAC/config?names=Device.WiFi.Radio.10001.AutoChannelEnable | Must return the value as "true"
TC-RDKB-WIFI-CC-RADIO-5001 | TC-RDKB-WIFI-CC-RADIO-501 | 2.0 | 0 | Verify the 5Ghz radio Automatic Channel selection is enabled by default | Execute WEBPA command: curl -H "Authorization: Bearer <SAT_TOKEN>" -k <URL:PORT>v2/device/mac:ECM_MAC/config?names=Device.WiFi.Radio.10101.AutoChannelEnable | Must return the value as "true"
TC-RDKB-WIFI-CC-RADIO-5001 | TC-RDKB-WIFI-CC-RADIO-501 | 3.0 | 0 | Verify for 2.4Ghz radio is enabled by default | Execute Command : curl -H "Authorization: Bearer <SAT_TOKEN>" -k <URL:PORT>v2/device/mac:<ECM_MAC_ADDRESS>/config?names=Device.WiFi.Radio.10000.Enable | Must return the value as "true"
TC-RDKB-WIFI-CC-RADIO-5001 | TC-RDKB-WIFI-CC-RADIO-501 | 4.0 | 0 | Verify for 5Ghz radio is enabled by default | Execute Command : curl -H "Authorization: Bearer <SAT_TOKEN>" -k <URL:PORT>v2/device/mac:<ECM_MAC_ADDRESS>/config?names=Device.WiFi.Radio.10100.Enable | Must return the value as "true"
TC-RDKB-WIFI-CC-RADIO-5001 | TC-RDKB-WIFI-CC-RADIO-501 | 5.0 | 0 | Set and verify the value of operational transmission rate of the 2.4 GHz with operating standard as g/n | 1.Execute command to set the operating standard as g/n for 2.4 GHZ: curl -H <SAT_TOKEN> -X PATCH <URL:PORT>v2/device/mac:<ECM_MAC_ADDRESS> /config -d '{"parameters":[{"dataType":0,"name":"Device.WiFi.Radio.10000.OperatingStandards","value":"g,n"}]}' 2.Execute the command to verify the operating standard curl -H "Authorization: Bearer <SAT_TOKEN>" -k <URL:PORT>v2/device/mac:<ECM_MAC_ADDRESS>/config?names=Device.WiFi.Radio.10000.OperatingStandards | The Operating Standard must be set to g/n.
TC-RDKB-WIFI-CC-RADIO-5001 | TC-RDKB-WIFI-CC-RADIO-501 | 6.0 | 0 | Set and verify the value of operational transmission rate of the 5GHz with operating standard as a,n,ac | 1.Execute command to set the operating standard as g/n for 2.4 GHZ: curl -H <SAT_TOKEN> -X PATCH <URL:PORT>v2/device/mac:<ECM_MAC_ADDRESS> /config -d '{"parameters":[{"dataType":0,"name":"Device.WiFi.Radio.10100.OperatingStandards","value":"a,n,ac"}]}' 2.Execute the command to verify the operating standard curl -H "Authorization: Bearer <SAT_TOKEN>" -k <URL:PORT>v2/device/mac:<ECM_MAC_ADDRESS>/config?names=Device.WiFi.Radio.10100.OperatingStandards | The Operating Standard must be set to a,n,ac.
TC-RDKB-WIFI-CC-RADIO-5001 | TC-RDKB-WIFI-CC-RADIO-501 | 7.0 | 0 | Veirify 5 GHz radio is disabled | Execute command to disable the 5 GHz radio : curl -4 -k -H "Authorization: Bearer <SAT_TOKEN>" -X PATCH <URL:PORT>v2/device/mac<ECM_MAC_ADDRESS>/config -d '{"parameters":[{"name":"Device.WiFi.Radio.10100.Enable","value":"false","dataType":3}]}' Execute Command to verify the 5 GHz radio : curl -H "Authorization: Bearer <SAT_TOKEN>" -k <URL:PORT>v2/device/mac:<ECM_MAC_ADDRESS>/config?names=Device.WiFi.Radio.10100.Enable | 5 GHz radio must be disabled
TC-RDKB-WIFI-CC-RADIO-5001 | TC-RDKB-WIFI-CC-RADIO-501 | 8.0 | 0 | Connect the connected client in the setup to 2.4 GHz SSID and verify connection status | Connect to 2.4 GHz wifi using below commands Linux :nmcli dev wifi connect <ssid> password <passwd> Windows : netsh wlan connect ssid=<ssid> name=<ssid name> | Connection should be successful for client with 2.4 GHz SSID
TC-RDKB-WIFI-CC-RADIO-5001 | TC-RDKB-WIFI-CC-RADIO-501 | 9.0 | 0 | Verify number of clients associated with 2.4 GHz using webpa | Execute Command : curl -H "Authorization: Bearer <SAT_TOKEN>" -k <URL:PORT>v2/device/mac:<ECM_MAC_ADDRESS>/config?names=Device.WiFi.AccessPoint.10001.AssociatedDeviceNumberOfEntries | Must return the associated device count for 2.4 Ghz and it should match with WiFi capable connected cleint devices count
TC-RDKB-WIFI-CC-RADIO-5001 | TC-RDKB-WIFI-CC-RADIO-501 | 10.0 | 0 | Verify the client mac address and connection type connected with 2.4 GHz in LM.txt.0 log file | Execute command: grep -i 'RDKB_CONNECTED_CLIENTS: Client type is <CLIENT_TYPE>, MacAddress is <MAC_ADDRESS> and HostName is <HOST_NAME> appeared online' /rdklogs/logs/LM.txt.0 | Must return client type and mac address associated with 2.4 Ghz
TC-RDKB-WIFI-CC-RADIO-5001 | TC-RDKB-WIFI-CC-RADIO-501 | 11.0 | 0 | Verify the connected clients details are IP and MAC in Gateway | Verify the connected clients details are IP and MAC in Gateway | Must return the expected connected client details
TC-RDKB-WIFI-CC-RADIO-5001 | TC-RDKB-WIFI-CC-RADIO-501 | 12.0 | 0 | Verify the correct IPv4 address for client connected with 2.4 GHz SSID | Get the device IPv4 address using below command For windows: ipconfig ¦grep -A 10 "Wireless LAN adapter Wi-Fi" ¦grep -i "Pv4 Address" For Linux ifconfig ¦ grep 'inet ' | It should return the IPv4 Address
TC-RDKB-WIFI-CC-RADIO-5001 | TC-RDKB-WIFI-CC-RADIO-501 | 13.0 | 0 | Verify the correct IPv6 address for client connected with 2.4 GHz SSID | Get the device IPv6 address using below command For windows: ipconfig ¦grep -A 10 "Wireless LAN adapter Wi-Fi" ¦grep -i "IPv6 Address" For Linux: ifconfig ¦ grep 'inet6 ' | It should return the IPv6 Address
TC-RDKB-WIFI-CC-RADIO-5001 | TC-RDKB-WIFI-CC-RADIO-501 | 14.0 | 0 | Verify whether have connectivity using that particular interface using IPV4 for client connected with 2.4 GHz | Execute command : curl --connect-timeout 20 -4 -v https://www.google.com | Url should accessible from client connected with 2.4 GHz SSID using IPV4
TC-RDKB-WIFI-CC-RADIO-5001 | TC-RDKB-WIFI-CC-RADIO-501 | 15.0 | 0 | Verify whether have connectivity using that particular interface using IPV6 for client connected with 2.4 GHz | Execute command : curl --connect-timeout 20 -6 -v https://www.google.com | Url should accessible from client connected with 2.4 GHz SSID using IPV6
TC-RDKB-WIFI-CC-RADIO-5001 | TC-RDKB-WIFI-CC-RADIO-501 | 16.0 | 0 | Set and verify new SSIS name is broadcasted for 2.4 GHz | Set the new SSID name for 2.4 Ghz Execute command: curl -4 -k -H "Authorization: Bearer <SAT_TOKEN>" -X PATCH <URL:PORT>v2/device/mac<ECM_MAC_ADDRESS>/config -d '{"parameters":[{"name":"Device.WiFi.SSID.10001.SSID","value":"<New_SSID>","dataType":0}]}' Execute Command to verify the 2.4 GHz SSID : curl -H "Authorization: Bearer <SAT_TOKEN>" -k <URL:PORT>v2/device/mac:<ECM_MAC_ADDRESS>/config?names=Device.WiFi.SSID.10001.SSID | Must set the new SSID name for 2.4 GHz
TC-RDKB-WIFI-CC-RADIO-5001 | TC-RDKB-WIFI-CC-RADIO-501 | 17.0 | 0 | Connect the same connected client in the setup to 2.4 GHz SSID and verify connection status | Connect to 2.4 GHz wifi using below commands Linux :nmcli dev wifi connect <ssid> password <passwd> Windows : netsh wlan connect ssid=<ssid> name=<ssid name> | Connection should be successful for client with 2.4 GHz SSID
TC-RDKB-WIFI-CC-RADIO-5001 | TC-RDKB-WIFI-CC-RADIO-501 | 18.0 | 0 | Verify number of clients associated with 2.4 GHz using webpa | Execute Command : curl -H "Authorization: Bearer <SAT_TOKEN>" -k <URL:PORT>v2/device/mac:<ECM_MAC_ADDRESS>/config?names=Device.WiFi.AccessPoint.10001.AssociatedDeviceNumberOfEntries | Must return the associated device count for 2.4 Ghz and it should match with WiFi capable connected cleint devices count
TC-RDKB-WIFI-CC-RADIO-5001 | TC-RDKB-WIFI-CC-RADIO-501 | 19.0 | 0 | Verify the client mac address and connection type connected with 2.4 GHz in LM.txt.0 log file | Execute command: grep -i 'RDKB_CONNECTED_CLIENTS: Client type is <CLIENT_TYPE>, MacAddress is <MAC_ADDRESS> and HostName is <HOST_NAME> appeared online' /rdklogs/logs/LM.txt.0 | Must return client type and mac address associated with 2.4 Ghz
TC-RDKB-WIFI-CC-RADIO-5001 | TC-RDKB-WIFI-CC-RADIO-501 | 20.0 | 0 | Verify the connected clients details are IP and MAC in Gateway | Execute Command : arp -n | Must return the expected connected client details
TC-RDKB-WIFI-CC-RADIO-5001 | TC-RDKB-WIFI-CC-RADIO-501 | 21.0 | 0 | Verify the correct IPv4 address for client connected with 2.4 GHz SSID | Get the device IPv4 address using below command For windows: ipconfig ¦grep -A 10 "Wireless LAN adapter Wi-Fi" ¦grep -i "Pv4 Address" For Linux ifconfig ¦ grep 'inet ' | It should return the IPv4 Address
TC-RDKB-WIFI-CC-RADIO-5001 | TC-RDKB-WIFI-CC-RADIO-501 | 22.0 | 0 | Verify the correct IPv6 address for client connected with 2.4 GHz SSID | Get the device IPv6 address using below command For windows: ipconfig ¦grep -A 10 "Wireless LAN adapter Wi-Fi" ¦grep -i "IPv6 Address" For Linux: ifconfig ¦ grep 'inet6 ' | It should return the IPv6 Address
TC-RDKB-WIFI-CC-RADIO-5001 | TC-RDKB-WIFI-CC-RADIO-501 | 23.0 | 0 | Verify whether have connectivity using that particular interface using IPV4 for client connected with 2.4 GHz | Execute command : curl --connect-timeout 20 -4 -v https://www.google.com | Url should accessible from client connected with 2.4 GHz SSID using IPV4
TC-RDKB-WIFI-CC-RADIO-5001 | TC-RDKB-WIFI-CC-RADIO-501 | 24.0 | 0 | Verify whether have connectivity using that particular interface using IPV6 for client connected with 2.4 GHz | Execute command : curl --connect-timeout 20 -6 -v https://www.google.com | Url should accessible from client connected with 2.4 GHz SSID using IPV6
TC-RDKB-WIFI-CC-RADIO-5001 | TC-RDKB-WIFI-CC-RADIO-501 | 25.0 | 0 | Verify disconnecting the 2.4 GHz private wifi SSID | Disconnect the WiFi Client from 2.4GHz SSID. | The WiFi Client must be disconnected successfully from 2.4 GHz SSID
TC-RDKB-WIFI-CC-RADIO-5001 | TC-RDKB-WIFI-CC-RADIO-501 | 26.0 | 0 | Verify 5 GHz radio is reenabled | Execute command to enable the 5 GHz radio : curl -4 -k -H "Authorization: Bearer <SAT_TOKEN>" -X PATCH <URL:PORT>v2/device/mac<ECM_MAC_ADDRESS>/config -d '{"parameters":[{"name":"Device.WiFi.Radio.10100.Enable","value":"true","dataType":3}]}' Execute Command to verify the 5 GHz radio : curl -H "Authorization: Bearer <SAT_TOKEN>" -k <URL:PORT>v2/device/mac:<ECM_MAC_ADDRESS>/config?names=Device.WiFi.Radio.10100.Enable | 5 GHz radio must be reenabled
TC-RDKB-WIFI-CC-RADIO-5001 | TC-RDKB-WIFI-CC-RADIO-501 | 27.0 | 0 | Verify 2.4 GHz radio is disabled | Execute command to disable the 2.4 GHz radio : curl -4 -k -H "Authorization: Bearer <SAT_TOKEN>" -X PATCH <URL:PORT>v2/device/mac<ECM_MAC_ADDRESS>/config -d '{"parameters":[{"name":"Device.WiFi.Radio.10000.Enable","value":"false","dataType":3}]}' Execute Command to verify the 5 GHz radio : curl -H "Authorization: Bearer <SAT_TOKEN>" -k <URL:PORT>v2/device/mac:<ECM_MAC_ADDRESS>/config?names=Device.WiFi.Radio.10000.Enable | 2.4 GHz radio must be disabled
TC-RDKB-WIFI-CC-RADIO-5001 | TC-RDKB-WIFI-CC-RADIO-501 | 28.0 | 0 | Connect the connected client in the setup to 5 GHz SSID and verify connection status | Connect to 5 GHz wifi using below commands Linux :nmcli dev wifi connect <ssid> password <passwd> Windows : netsh wlan connect ssid=<ssid> name=<ssid name> | Connection should be successful for client with 5 GHz SSID
TC-RDKB-WIFI-CC-RADIO-5001 | TC-RDKB-WIFI-CC-RADIO-501 | 29.0 | 0 | Verify number of clients associated with 5 GHz using webpa | Execute Command : curl -H "Authorization: Bearer <SAT_TOKEN>" -k <URL:PORT>v2/device/mac:<ECM_MAC_ADDRESS>/config?names=Device.WiFi.AccessPoint.10001.AssociatedDeviceNumberOfEntries | Must return the associated device count for 5 Ghz and it should match with WiFi capable connected cleint devices count
TC-RDKB-WIFI-CC-RADIO-5001 | TC-RDKB-WIFI-CC-RADIO-501 | 30.0 | 0 | Verify the client mac address and connection type connected with 5 GHz in LM.txt.0 log file | Execute command: grep -i 'RDKB_CONNECTED_CLIENTS: Client type is <CLIENT_TYPE>, MacAddress is <MAC_ADDRESS> and HostName is <HOST_NAME> appeared online' /rdklogs/logs/LM.txt.0 | Must return client type and mac address associated with 5 Ghz
TC-RDKB-WIFI-CC-RADIO-5001 | TC-RDKB-WIFI-CC-RADIO-501 | 31.0 | 0 | Verify the connected clients details are IP and MAC in Gateway | Execute Command : arp -n | Must return the expected connected client details
TC-RDKB-WIFI-CC-RADIO-5001 | TC-RDKB-WIFI-CC-RADIO-501 | 32.0 | 0 | Verify the correct IPv4 address for client connected with 5 GHz SSID | Get the device IPv4 address using below command For windows: ipconfig ¦grep -A 10 "Wireless LAN adapter Wi-Fi" ¦grep -i "Pv4 Address" For Linux ifconfig ¦ grep 'inet ' | It should return the IPv4 Address
TC-RDKB-WIFI-CC-RADIO-5001 | TC-RDKB-WIFI-CC-RADIO-501 | 33.0 | 0 | Verify the correct IPv6 address for client connected with 5 GHz SSID | Get the device IPv6 address using below command For windows: ipconfig ¦grep -A 10 "Wireless LAN adapter Wi-Fi" ¦grep -i "IPv6 Address" For Linux: ifconfig ¦ grep 'inet6 ' | It should return the IPv6 Address
TC-RDKB-WIFI-CC-RADIO-5001 | TC-RDKB-WIFI-CC-RADIO-501 | 34.0 | 0 | Verify whether have connectivity using that particular interface using IPV4 for client connected with 5 GHz | Execute command : curl --connect-timeout 20 -4 -v https://www.google.com | Url should accessible from client connected with 5 GHz SSID using IPV4
TC-RDKB-WIFI-CC-RADIO-5001 | TC-RDKB-WIFI-CC-RADIO-501 | 35.0 | 0 | Verify whether have connectivity using that particular interface using IPV6 for client connected with 5 GHz | Execute command : curl --connect-timeout 20 -6 -v https://www.google.com | Url should accessible from client connected with 5 GHz SSID using IPV6
TC-RDKB-WIFI-CC-RADIO-5001 | TC-RDKB-WIFI-CC-RADIO-501 | 36.0 | 0 | set and verify new SSIS name is broadcasted for 5 GHz | Set the new SSID name for 5 Ghz Execute command: curl -4 -k -H "Authorization: Bearer <SAT_TOKEN>" -X PATCH <URL:PORT>v2/device/mac<ECM_MAC_ADDRESS>/config -d '{"parameters":[{"name":"Device.WiFi.SSID.10101.SSID","value":"<New_SSID>","dataType":0}]}' Execute Command to verify the 5 GHz SSID : curl -H "Authorization: Bearer <SAT_TOKEN>" -k <URL:PORT>v2/device/mac:<ECM_MAC_ADDRESS>/config?names=Device.WiFi.SSID.10101.SSID | Must set the new SSID name for 5 GHz
TC-RDKB-WIFI-CC-RADIO-5001 | TC-RDKB-WIFI-CC-RADIO-501 | 37.0 | 0 | Connect the same connected client in the setup to 5 GHz SSID and verify connection status | Connect to 5 GHz wifi using below commands Linux :nmcli dev wifi connect <ssid> password <passwd> Windows : netsh wlan connect ssid=<ssid> name=<ssid name> | Connection should be successful for client with 5 GHz SSID
TC-RDKB-WIFI-CC-RADIO-5001 | TC-RDKB-WIFI-CC-RADIO-501 | 38.0 | 0 | Connect the same connected client in the setup to 5 GHz SSID and verify connection status | Connect to 5 GHz wifi using below commands Linux :nmcli dev wifi connect <ssid> password <passwd> Windows : netsh wlan connect ssid=<ssid> name=<ssid name> | Connection should be successful for client with 5 GHz SSID
TC-RDKB-WIFI-CC-RADIO-5001 | TC-RDKB-WIFI-CC-RADIO-501 | 39.0 | 0 | Verify the client mac address and connection type connected with 5 GHz in LM.txt.0 log file | Execute command: grep -i 'RDKB_CONNECTED_CLIENTS: Client type is <CLIENT_TYPE>, MacAddress is <MAC_ADDRESS> and HostName is <HOST_NAME> appeared online' /rdklogs/logs/LM.txt.0 | Must return client type and mac address associated with 5 Ghz
TC-RDKB-WIFI-CC-RADIO-5001 | TC-RDKB-WIFI-CC-RADIO-501 | 40.0 | 0 | Verify the connected clients details are IP and MAC in Gateway | Execute Command : arp -n | Must return the expected connected client details
TC-RDKB-WIFI-CC-RADIO-5001 | TC-RDKB-WIFI-CC-RADIO-501 | 41.0 | 0 | Verify the correct IPv4 address for client connected with 5 GHz SSID | Get the device IPv4 address using below command For windows: ipconfig ¦grep -A 10 "Wireless LAN adapter Wi-Fi" ¦grep -i "Pv4 Address" For Linux ifconfig ¦ grep 'inet ' | It should return the IPv4 Address
TC-RDKB-WIFI-CC-RADIO-5001 | TC-RDKB-WIFI-CC-RADIO-501 | 42.0 | 0 | Verify the correct IPv6 address for client connected with 5 GHz SSID | Get the device IPv6 address using below command For windows: ipconfig ¦grep -A 10 "Wireless LAN adapter Wi-Fi" ¦grep -i "IPv6 Address" For Linux: ifconfig ¦ grep 'inet6 ' | It should return the IPv6 Address
TC-RDKB-WIFI-CC-RADIO-5001 | TC-RDKB-WIFI-CC-RADIO-501 | 43.0 | 0 | Verify whether have connectivity using that particular interface using IPV4 for client connected with 5 GHz | Execute command : curl --connect-timeout 20 -4 -v https://www.google.com | Url should accessible from client connected with 5 GHz SSID using IPV4
TC-RDKB-WIFI-CC-RADIO-5001 | TC-RDKB-WIFI-CC-RADIO-501 | 44.0 | 0 | Verify whether have connectivity using that particular interface using IPV6 for client connected with 5 GHz | Execute command : curl --connect-timeout 20 -6 -v https://www.google.com | Url should accessible from client connected with 5 GHz SSID using IPV6
TC-RDKB-WIFI-CC-RADIO-5001 | TC-RDKB-WIFI-CC-RADIO-501 | 45.0 | 0 | Verify whether have connectivity using that particular interface using IPV6 for client connected with 5 GHz | Execute command : curl --connect-timeout 20 -6 -v https://www.google.com | Url should accessible from client connected with 5 GHz SSID using IPV6
TC-RDKB-WIFI-CC-RADIO-5001 | TC-RDKB-WIFI-CC-RADIO-501 | 46.0 | 0 | Verify disconnecting the 5 GHz private wifi SSID | Disconnect the WiFi Client from 5 GHz SSID. | The WiFi Client must be disconnected successfully from 5 GHz SSID
TC-RDKB-WIFI-CONFIG-CC-5002 | TC-RDKB-WIFI-CONFIG-CC-502 | 1.0 | 0 | Set and verify the value of operational transmission rate of the 2.4 GHz with operating standard as n | 1.Execute command to set the operating standard as n for 2.4 GHZ: curl -H <SAT_TOKEN> -X PATCH <URL:PORT>v2/device/mac:<ECM_MAC_ADDRESS> /config -d '{"parameters":[{"dataType":0,"name":"Device.WiFi.Radio.10000.OperatingStandards","value":"n"}]}' 2.Execute the command to verify the operating standard curl -H "Authorization: Bearer <SAT_TOKEN>" -k <URL:PORT>v2/device/mac:<ECM_MAC_ADDRESS>/config?names=Device.WiFi.Radio.10000.OperatingStandards | The Operating Standard must be set to n.
TC-RDKB-WIFI-CONFIG-CC-5002 | TC-RDKB-WIFI-CONFIG-CC-502 | 2.0 | 0 | Set and verify the invalid operating standard for 2.4ghz value as n and verify the process crash | Set and verify the value of operational standard using webpa param device.wifi.radio.10000.operatingstandards | The operating standard should not be set to n
TC-RDKB-WIFI-CONFIG-CC-5002 | TC-RDKB-WIFI-CONFIG-CC-502 | 3.0 | 0 | Set and verify the channel value to 11. | 1. Execute the command to set the channel value curl -H <SAT_TOKEN> -X PATCH <URL:PORT>v2/device/mac:<ECM_MAC_ADDRESS> /config -d '{"parameters":[{"dataType":2,"name":"Device.WiFi.Radio.10000.Channel","value":"11"}]}' 2.Execute Command verify the channel value : curl -H "Authorization: Bearer <SAT_TOKEN>1. Execute the command to set the channel value curl -H <SAT_TOKEN> -X PATCH <URL:PORT>v2/device/mac:<ECM_MAC_ADDRESS> /config -d '{"parameters":[{"dataType":2,"name":"Device.WiFi.Radio.10000.Channel","value":"11"}]}' 2.Execute Command verify the channel value : curl -H "Authorization: Bearer <SAT_TOKEN>" -k <URL:PORT>v2/device/mac:<ECM_MAC_ADDRESS>/config?names=Device.WiFi.Radio.10000.Channel | The channel must be changed to 11.
TC-RDKB-WIFI-CONFIG-CC-5002 | TC-RDKB-WIFI-CONFIG-CC-502 | 4.0 | 0 | Set and verify the security mode "WPA2-Personal" for 2.4 GHz SSID | 1. Execute the command to set thesecurity mode curl -H <SAT_TOKEN> -X PATCH <URL:PORT>v2/device/mac:<ECM_MAC_ADDRESS> /config -d '{"parameters":[{"dataType":0,"name":"Device.WiFi.AccessPoint.10001.Security.ModeEnabled","value":"WPA2-Personal"}]}' 2.Execute Command verify the security mode curl -H "Authorization: Bearer <SAT_TOKEN>1. Execute the command to set thesecurity mode curl -H <SAT_TOKEN> -X PATCH <URL:PORT>v2/device/mac:<ECM_MAC_ADDRESS> /config -d '{"parameters":[{"dataType":0,"name":"Device.WiFi.AccessPoint.10001.Security.ModeEnabled","value":"WPA2-Personal"}]}' 2.Execute Command verify the security mode curl -H "Authorization: Bearer <SAT_TOKEN>" -k <URL:PORT>v2/device/mac:<ECM_MAC_ADDRESS>/config?names=Device.WiFi.AccessPoint.10001.Security.ModeEnabled | Security mode must set to "WPA2-Personal" for 2.4 GHz SSID
TC-RDKB-WIFI-CONFIG-CC-5002 | TC-RDKB-WIFI-CONFIG-CC-502 | 5.0 | 0 | Set and verify the security encryption method as "AES" for 2.4 GHz SSID | 2.Execute Command set the Encryption method curl -H <SAT_TOKEN> -X PATCH <URL:PORT>v2/device/mac:<ECM_MAC_ADDRESS> /config -d '{"parameters":[{"dataType":0,"name":"Device.WiFi.AccessPoint.10001.Security.X_CISCO_COM_EncryptionMethod","value":"AES"}]}' 2.Execute Command verify the Encryption method curl -H "Authorization: Bearer <SAT_TOKEN>2.Execute Command set the Encryption method curl -H <SAT_TOKEN> -X PATCH <URL:PORT>v2/device/mac:<ECM_MAC_ADDRESS> /config -d '{"parameters":[{"dataType":0,"name":"Device.WiFi.AccessPoint.10001.Security.X_CISCO_COM_EncryptionMethod","value":"AES"}]}' 2.Execute Command verify the Encryption method curl -H "Authorization: Bearer <SAT_TOKEN>2.Execute Command set the Encryption method curl -H <SAT_TOKEN> -X PATCH <URL:PORT>v2/device/mac:<ECM_MAC_ADDRESS> /config -d '{"parameters":[{"dataType":0,"name":"Device.WiFi.AccessPoint.10001.Security.X_CISCO_COM_EncryptionMethod","value":"AES"}]}' 2.Execute Command verify the Encryption method curl -H "Authorization: Bearer <SAT_TOKEN>2.Execute Command set the Encryption method curl -H <SAT_TOKEN> -X PATCH <URL:PORT>v2/device/mac:<ECM_MAC_ADDRESS> /config -d '{"parameters":[{"dataType":0,"name":"Device.WiFi.AccessPoint.10001.Security.X_CISCO_COM_EncryptionMethod","value":"AES"}]}' 2.Execute Command verify the Encryption method curl -H "Authorization: Bearer <SAT_TOKEN>" -k <URL:PORT>v2/device/mac:<ECM_MAC_ADDRESS>/config?names=Device.WiFi.AccessPoint.10001.Security.X_CISCO_COM_EncryptionMethod | Encryption must set to "AES" for 2.4 GHz SSID
TC-RDKB-WIFI-CONFIG-CC-5002 | TC-RDKB-WIFI-CONFIG-CC-502 | 6.0 | 0 | Set and verify the value of operational transmission rate of the 5 GHz with operating standard as ac | 1.Execute command to set the operating standard as ac for 5 GHZ: curl -H <SAT_TOKEN> -X PATCH <URL:PORT>v2/device/mac:<ECM_MAC_ADDRESS> /config -d '{"parameters":[{"dataType":0,"name":"Device.WiFi.Radio.10101.OperatingStandards","value":"ac"}]}' 2.Execute the command to verify the operating standard curl -H "Authorization: Bearer <SAT_TOKEN>1.Execute command to set the operating standard as ac for 5 GHZ: curl -H <SAT_TOKEN> -X PATCH <URL:PORT>v2/device/mac:<ECM_MAC_ADDRESS> /config -d '{"parameters":[{"dataType":0,"name":"Device.WiFi.Radio.10101.OperatingStandards","value":"ac"}]}' 2.Execute the command to verify the operating standard curl -H "Authorization: Bearer <SAT_TOKEN>1.Execute command to set the operating standard as ac for 5 GHZ: curl -H <SAT_TOKEN> -X PATCH <URL:PORT>v2/device/mac:<ECM_MAC_ADDRESS> /config -d '{"parameters":[{"dataType":0,"name":"Device.WiFi.Radio.10101.OperatingStandards","value":"ac"}]}' 2.Execute the command to verify the operating standard curl -H "Authorization: Bearer <SAT_TOKEN>1.Execute command to set the operating standard as ac for 5 GHZ: curl -H <SAT_TOKEN> -X PATCH <URL:PORT>v2/device/mac:<ECM_MAC_ADDRESS> /config -d '{"parameters":[{"dataType":0,"name":"Device.WiFi.Radio.10101.OperatingStandards","value":"ac"}]}' 2.Execute the command to verify the operating standard curl -H "Authorization: Bearer <SAT_TOKEN>1.Execute command to set the operating standard as ac for 5 GHZ: curl -H <SAT_TOKEN> -X PATCH <URL:PORT>v2/device/mac:<ECM_MAC_ADDRESS> /config -d '{"parameters":[{"dataType":0,"name":"Device.WiFi.Radio.10101.OperatingStandards","value":"ac"}]}' 2.Execute the command to verify the operating standard curl -H "Authorization: Bearer <SAT_TOKEN>1.Execute command to set the operating standard as ac for 5 GHZ: curl -H <SAT_TOKEN> -X PATCH <URL:PORT>v2/device/mac:<ECM_MAC_ADDRESS> /config -d '{"parameters":[{"dataType":0,"name":"Device.WiFi.Radio.10101.OperatingStandards","value":"ac"}]}' 2.Execute the command to verify the operating standard curl -H "Authorization: Bearer <SAT_TOKEN>1.Execute command to set the operating standard as ac for 5 GHZ: curl -H <SAT_TOKEN> -X PATCH <URL:PORT>v2/device/mac:<ECM_MAC_ADDRESS> /config -d '{"parameters":[{"dataType":0,"name":"Device.WiFi.Radio.10101.OperatingStandards","value":"ac"}]}' 2.Execute the command to verify the operating standard curl -H "Authorization: Bearer <SAT_TOKEN>1.Execute command to set the operating standard as ac for 5 GHZ: curl -H <SAT_TOKEN> -X PATCH <URL:PORT>v2/device/mac:<ECM_MAC_ADDRESS> /config -d '{"parameters":[{"dataType":0,"name":"Device.WiFi.Radio.10101.OperatingStandards","value":"ac"}]}' 2.Execute the command to verify the operating standard curl -H "Authorization: Bearer <SAT_TOKEN>" -k <URL:PORT>v2/device/mac:<ECM_MAC_ADDRESS>/config?names=Device.WiFi.Radio.10101.OperatingStandards | The Operating Standard must be set to ac.
TC-RDKB-WIFI-CONFIG-CC-5002 | TC-RDKB-WIFI-CONFIG-CC-502 | 7.0 | 0 | Set and verify the invalid operating standard for 5ghz value as ac and verify the process crash | Set and verify the value of operational standard using webpa param device.wifi.radio.10100.operatingstandards | The operating standard should not be set to ac
TC-RDKB-WIFI-CONFIG-CC-5002 | TC-RDKB-WIFI-CONFIG-CC-502 | 8.0 | 0 | Set and verify the channel value to 161. | 1. Execute the command to set the channel value curl -H <SAT_TOKEN> -X PATCH <URL:PORT>v2/device/mac:<ECM_MAC_ADDRESS> /config -d '{"parameters":[{"dataType":2,"name":"Device.WiFi.Radio.10101.Channel","value":"161"}]}' 2.Execute Command verify the channel value curl -H "Authorization: Bearer <SAT_TOKEN>1. Execute the command to set the channel value curl -H <SAT_TOKEN> -X PATCH <URL:PORT>v2/device/mac:<ECM_MAC_ADDRESS> /config -d '{"parameters":[{"dataType":2,"name":"Device.WiFi.Radio.10101.Channel","value":"161"}]}' 2.Execute Command verify the channel value curl -H "Authorization: Bearer <SAT_TOKEN>1. Execute the command to set the channel value curl -H <SAT_TOKEN> -X PATCH <URL:PORT>v2/device/mac:<ECM_MAC_ADDRESS> /config -d '{"parameters":[{"dataType":2,"name":"Device.WiFi.Radio.10101.Channel","value":"161"}]}' 2.Execute Command verify the channel value curl -H "Authorization: Bearer <SAT_TOKEN>1. Execute the command to set the channel value curl -H <SAT_TOKEN> -X PATCH <URL:PORT>v2/device/mac:<ECM_MAC_ADDRESS> /config -d '{"parameters":[{"dataType":2,"name":"Device.WiFi.Radio.10101.Channel","value":"161"}]}' 2.Execute Command verify the channel value curl -H "Authorization: Bearer <SAT_TOKEN>" -k <URL:PORT>v2/device/mac:<ECM_MAC_ADDRESS>/config?names=Device.WiFi.Radio.10101.Channel | The channel must be changed to 161.
TC-RDKB-WIFI-CONFIG-CC-5002 | TC-RDKB-WIFI-CONFIG-CC-502 | 9.0 | 0 | Set and verify the security mode "WPA2-Personal" for 5 GHz SSID | 1. Execute the command to set the security mode curl -H <SAT_TOKEN> -X PATCH <URL:PORT>v2/device/mac:<ECM_MAC_ADDRESS> /config -d '{"parameters":[{"dataType":0,"name":"Device.WiFi.AccessPoint.10101.Security.ModeEnabled","value":"WPA2-Personal"}]}' 2.Execute Command to verify the security mode: curl -H "Authorization: Bearer <SAT_TOKEN>1. Execute the command to set the security mode curl -H <SAT_TOKEN> -X PATCH <URL:PORT>v2/device/mac:<ECM_MAC_ADDRESS> /config -d '{"parameters":[{"dataType":0,"name":"Device.WiFi.AccessPoint.10101.Security.ModeEnabled","value":"WPA2-Personal"}]}' 2.Execute Command to verify the security mode: curl -H "Authorization: Bearer <SAT_TOKEN>" -k <URL:PORT>v2/device/mac:<ECM_MAC_ADDRESS>/config?names=Device.WiFi.AccessPoint.10101.Security.ModeEnabled | Security mode must set to "WPA2-Personal" for 5 GHz SSID
TC-RDKB-WIFI-CONFIG-CC-5002 | TC-RDKB-WIFI-CONFIG-CC-502 | 10.0 | 0 | Set and verify the security encryption method as "AES" for 5 GHz SSID | 2.Execute Command to set the encryption method: curl -H <SAT_TOKEN> -X PATCH <URL:PORT>v2/device/mac:<ECM_MAC_ADDRESS> /config -d '{"parameters":[{"dataType":0,"name":"Device.WiFi.AccessPoint.10101.Security.X_CISCO_COM_EncryptionMethod","value":"AES"}]}' 2.Execute Command to verify the encryption method: curl -H "Authorization: Bearer <SAT_TOKEN>2.Execute Command to set the encryption method: curl -H <SAT_TOKEN> -X PATCH <URL:PORT>v2/device/mac:<ECM_MAC_ADDRESS> /config -d '{"parameters":[{"dataType":0,"name":"Device.WiFi.AccessPoint.10101.Security.X_CISCO_COM_EncryptionMethod","value":"AES"}]}' 2.Execute Command to verify the encryption method: curl -H "Authorization: Bearer <SAT_TOKEN>" -k <URL:PORT>v2/device/mac:<ECM_MAC_ADDRESS>/config?names=Device.WiFi.AccessPoint.10101.Security.X_CISCO_COM_EncryptionMethod | Security mode must set to "AES" for 5 GHz SSID
TC-RDKB-WIFI-CONFIG-CC-5002 | TC-RDKB-WIFI-CONFIG-CC-502 | 11.0 | 0 | Connect the connected client in the setup to 2.4 GHz SSID and verify connection status | Connect to 2.4 GHz wifi using below commands Linux :nmcli dev wifi connect <ssid> password <passwd> Windows : netsh wlan connect ssid=<ssid> name=<ssid name> | Connection should be successful for client with 2.4 GHz SSID
TC-RDKB-WIFI-CONFIG-CC-5002 | TC-RDKB-WIFI-CONFIG-CC-502 | 12.0 | 0 | Verify number of connected clients associated with 2.4 GHz | Execute Command to verify the security mode: curl -H "Authorization: Bearer <SAT_TOKEN>" -k <URL:PORT>v2/device/mac:<ECM_MAC_ADDRESS>/config?names=Device.WiFi.AccessPoint.10001.AssociatedDeviceNumberOfEntries | Must return the associated device count for 2.5 Ghz
TC-RDKB-WIFI-CONFIG-CC-5002 | TC-RDKB-WIFI-CONFIG-CC-502 | 13.0 | 0 | Verify the client mac address and connection type connected with 2.4 GHz | Execute command: grep -i 'RDKB_CONNECTED_CLIENTS: Client type is <CLIENT_TYPE>, MacAddress is <MAC_ADDRESS> and HostName is <HOST_NAME> appeared online' /rdklogs/logs/LM.txt.0 | Must return client type and mac address associated with 2.4 Ghz
TC-RDKB-WIFI-CONFIG-CC-5002 | TC-RDKB-WIFI-CONFIG-CC-502 | 14.0 | 0 | Connect the connected client in the setup to 5 GHz SSID and verify connection status | Connect to 5 GHz wifi using below commands Linux :nmcli dev wifi connect <ssid> password <passwd> Windows : netsh wlan connect ssid=<ssid> name=<ssid name> | Connection should be successful for client with 5 GHz SSID
TC-RDKB-WIFI-CONFIG-CC-5002 | TC-RDKB-WIFI-CONFIG-CC-502 | 15.0 | 0 | Verify number of connected clients associated with 5 GHz | Execute Command to verify the security mode: curl -H "Authorization: Bearer <SAT_TOKEN>" -k <URL:PORT>v2/device/mac:<ECM_MAC_ADDRESS>/config?names=Device.WiFi.AccessPoint.10101.AssociatedDeviceNumberOfEntries | Must return the associated device count for 5 Ghz
TC-RDKB-WIFI-CONFIG-CC-5002 | TC-RDKB-WIFI-CONFIG-CC-502 | 16.0 | 0 | Verify the client mac address and connection type connected with 5 GHz | grep -i 'RDKB_CONNECTED_CLIENTS: Client type is <CLIENT_TYPE>, MacAddress is <MAC_ADDRESS> and HostName is <HOST_NAME> appeared online' /rdklogs/logs/LM.txt.0 | Must return client type and mac address associated with 5 Ghz
TC-RDKB-WIFI-CONFIG-CC-5002 | TC-RDKB-WIFI-CONFIG-CC-502 | 17.0 | 0 | Verify the correct IPv4 address for client connected with 2.4 GHz SSID | Get the device IPv4 address using below command For windows: ipconfig ¦grep -A 10 "Wireless LAN adapter Wi-Fi" ¦grep -i "Pv4 Address" For Linux ifconfig ¦ grep 'inet ' | It should return the IPv4 Address
TC-RDKB-WIFI-CONFIG-CC-5002 | TC-RDKB-WIFI-CONFIG-CC-502 | 18.0 | 0 | Verify the correct IPv6 address for client connected with 2.4 GHz SSID | Get the device IPv6 address using below command For windows: ipconfig ¦grep -A 10 "Wireless LAN adapter Wi-Fi" ¦grep -i "IPv6 Address" For Linux: ifconfig ¦ grep 'inet6 ' | It should return the IPv4 Address
TC-RDKB-WIFI-CONFIG-CC-5002 | TC-RDKB-WIFI-CONFIG-CC-502 | 19.0 | 0 | Verify whether have connectivity using that particular interface using IPV4 for client connected with 2.4 GHz | Execute command : curl --connect-timeout 20 -4 -v https://www.google.com | Url should accessible from client connected with 2.4 GHz SSID using IPV4
TC-RDKB-WIFI-CONFIG-CC-5002 | TC-RDKB-WIFI-CONFIG-CC-502 | 20.0 | 0 | Verify whether have connectivity using that particular interface using IPV6 for client connected with 2.4 GHz | Execute command : curl --connect-timeout 20 -6 -v https://www.google.com | Url should accessible from client connected with 2.4 GHz SSID using IPV6
TC-RDKB-WIFI-CONFIG-CC-5002 | TC-RDKB-WIFI-CONFIG-CC-502 | 21.0 | 0 | Verify the correct IPv4 address for client connected with 5 GHz SSID | Get the device IPv4 address using below command For windows: ipconfig ¦grep -A 10 "Wireless LAN adapter Wi-Fi" ¦grep -i "Pv4 Address" For Linux ifconfig ¦ grep 'inet ' | It should return the IPv4 Address
TC-RDKB-WIFI-CONFIG-CC-5002 | TC-RDKB-WIFI-CONFIG-CC-502 | 22.0 | 0 | Verify the correct IPv6 address for client connected with 5 GHz SSID | Get the device IPv6 address using below command For windows: ipconfig ¦grep -A 10 "Wireless LAN adapter Wi-Fi" ¦grep -i "IPv6 Address" For Linux: ifconfig ¦ grep 'inet6 ' | It should return the IPv4 Address
TC-RDKB-WIFI-CONFIG-CC-5002 | TC-RDKB-WIFI-CONFIG-CC-502 | 23.0 | 0 | Verify whether have connectivity using that particular interface using IPV4 for client connected with 5 GHz | Execute command : curl --connect-timeout 20 -4 -v https://www.google.com | Url should accessible from client connected with 5 GHz SSID using IPV4
TC-RDKB-WIFI-CONFIG-CC-5002 | TC-RDKB-WIFI-CONFIG-CC-502 | 24.0 | 0 | Verify whether have connectivity using that particular interface using IPV6 for client connected with 5 GHz | Execute command : curl --connect-timeout 20 -6 -v https://www.google.com | Url should accessible from client connected with 5 GHz SSID using IPV6
TC-RDKB-WIFI-CONFIG-CC-5002 | TC-RDKB-WIFI-CONFIG-CC-502 | 25.0 | 0 | Verify disconnecting the 2.4 GHz SSID | Disconnect the WiFi Client from 2.4 GHz SSID. | The WiFi Client must be disconnected successfully from 2.4 GHz SSID
TC-RDKB-WIFI-CONFIG-CC-5002 | TC-RDKB-WIFI-CONFIG-CC-502 | 26.0 | 0 | Verify disconnecting the 5 GHz SSID | Disconnect the WiFi Client from 5 GHz SSID. | The WiFi Client must be disconnected successfully from 5 GHz SSID
TC-RDKB-WIFI-CHANNEL-5001 | TC-RDKB-WIFI-CHANNEL-501 | 1.0 | 0 | Verify for 2.4Ghz radio default channel bandwidth | Execute WEBPA command: curl -H "Authorization: Bearer <SAT_TOKEN>" -k <URL:PORT>c:ECM_MAC/config?names=Device.WiFi.Radio.10000.OperatingChannelBandwidth | It must return default channel bandwidth 20GHz-40GHz
TC-RDKB-WIFI-CHANNEL-5001 | TC-RDKB-WIFI-CHANNEL-501 | 2.0 | 0 | Verify for 5Ghz radio default channel bandwidth | Execute WEBPA command: curl -H "Authorization: Bearer <SAT_TOKEN>" -k <URL:PORT>c:ECM_MAC/config?names=Device.WiFi.Radio.10100.OperatingChannelBandwidth | It must return default channel bandwidth 20GHz-40GHz-80GHz
TC-RDKB-WIFI-CHANNEL-5001 | TC-RDKB-WIFI-CHANNEL-501 | 3.0 | 0 | Verify for 2.4Ghz radio is enabled by default | Execute Command : curl -H "Authorization: Bearer <SAT_TOKEN>" -k <URL:PORT>c:<ECM_MAC_ADDRESS>/config?names=Device.WiFi.Radio.10000.Enable | Must return the value as "true"
TC-RDKB-WIFI-CHANNEL-5001 | TC-RDKB-WIFI-CHANNEL-501 | 4.0 | 0 | Verify for 5Ghz radio is enabled by default | Execute Command : curl -H "Authorization: Bearer <SAT_TOKEN>" -k <URL:PORT>c:<ECM_MAC_ADDRESS>/config?names=Device.WiFi.Radio.10100.Enable | Must return the value as "true"
TC-RDKB-WIFI-CHANNEL-5001 | TC-RDKB-WIFI-CHANNEL-501 | 5.0 | 0 | Connect the connected client in the setup to 2.4 GHz SSID and verify connection status | Connect to 2.4 GHz wifi using below commands Linux :nmcli dev wifi connect <ssid> password <passwd> Windows : netsh wlan connect ssid=<ssid> name=<ssid name> | Connection should be successful for client with 2.4 GHz SSID
TC-RDKB-WIFI-CHANNEL-5001 | TC-RDKB-WIFI-CHANNEL-501 | 6.0 | 0 | Verify number of clients associated with 2.4 GHz using webpa | Execute Command : curl -H "Authorization: Bearer <SAT_TOKEN>" -k <URL:PORT>c:<ECM_MAC_ADDRESS>/config?names=Device.WiFi.AccessPoint.10001.AssociatedDeviceNumberOfEntries | Must return the associated device count for 2.4 Ghz and it should match with WiFi capable connected cleint devices count
TC-RDKB-WIFI-CHANNEL-5001 | TC-RDKB-WIFI-CHANNEL-501 | 7.0 | 0 | Verify the client mac address and connection type connected with 2.4 GHz in LM.txt.0 log file | Execute command: grep -i 'RDKB_CONNECTED_CLIENTS: Client type is <CLIENT_TYPE>, MacAddress is <MAC_ADDRESS> and HostName is <HOST_NAME> appeared online' /rdklogs/logs/LM.txt.0 | Must return client type and mac address associated with 2.4 Ghz
TC-RDKB-WIFI-CHANNEL-5001 | TC-RDKB-WIFI-CHANNEL-501 | 8.0 | 0 | Verify the connected clients details are IP and MAC in Gateway | Execute Command : arp -n | Must return the expected connected client details
TC-RDKB-WIFI-CHANNEL-5001 | TC-RDKB-WIFI-CHANNEL-501 | 9.0 | 0 | Verify the correct IPv4 address for client connected with 2.4 GHz SSID | Get the device IPv4 address using below command For windows: ipconfig ¦grep -A 10 "Wireless LAN adapter Wi-Fi" ¦grep -i "Pv4 Address" For Linux ifconfig ¦ grep 'inet ' | It should return the IPv4 Address
TC-RDKB-WIFI-CHANNEL-5001 | TC-RDKB-WIFI-CHANNEL-501 | 10.0 | 0 | Verify the correct IPv6 address for client connected with 2.4 GHz SSID | Get the device IPv6 address using below command For windows: ipconfig ¦grep -A 10 "Wireless LAN adapter Wi-Fi" ¦grep -i "IPv6 Address" For Linux: ifconfig ¦ grep 'inet6 ' | It should return the IPv6 Address
TC-RDKB-WIFI-CHANNEL-5001 | TC-RDKB-WIFI-CHANNEL-501 | 11.0 | 0 | Verify whether have connectivity using that particular interface using IPV4 for client connected with 2.4 GHz | Execute command : curl --connect-timeout 20 -4 -v https://www.google.com | Url should accessible from client connected with 2.4 GHz SSID using IPV4
TC-RDKB-WIFI-CHANNEL-5001 | TC-RDKB-WIFI-CHANNEL-501 | 12.0 | 0 | Verify whether have connectivity using that particular interface using IPV6 for client connected with 2.4 GHz | Execute command : curl --connect-timeout 20 -6 -v https://www.google.com | Url should accessible from client connected with 2.4 GHz SSID using IPV6
TC-RDKB-WIFI-CHANNEL-5001 | TC-RDKB-WIFI-CHANNEL-501 | 13.0 | 0 | Veirify 2.4 GHz radio is disabled | Execute command to disable the 2.4 GHz radio : curl -4 -k -H "Authorization: Bearer <SAT_TOKEN>" -X PATCH <URL:PORT>c<ECM_MAC_ADDRESS>/config -d '{"parameters":[{"name":"Device.WiFi.Radio.10000.Enable","value":"false","dataType":3}]}' Execute Command to verify the 2.4 GHz radio : curl -H "Authorization: Bearer <SAT_TOKEN>" -k <URL:PORT>c:<ECM_MAC_ADDRESS>/config?names=Device.WiFi.Radio.10000.Enable | 2.4 GHz radio must be disabled
TC-RDKB-WIFI-CHANNEL-5001 | TC-RDKB-WIFI-CHANNEL-501 | 14.0 | 0 | Verify the private wifi 2.4 GHz SSID is broadcasting in connected client | Execute command to verify the 2.4 GHz private SSID in connected client device Windows: netsh wlan show networks ¦ grep -i "<Private_SSID_2GHZ>" Linux : sudo iwlist wlan0 scan | Private wifi 2.4 GHz SSID should not be broadcasted in connected client
TC-RDKB-WIFI-CHANNEL-5001 | TC-RDKB-WIFI-CHANNEL-501 | 15.0 | 0 | Veirify 2.4 GHz radio is reenabled | Execute command to enable the 2.4 GHz radio : curl -4 -k -H "Authorization: Bearer <SAT_TOKEN>" -X PATCH <URL:PORT>c<ECM_MAC_ADDRESS>/config -d '{"parameters":[{"name":"Device.WiFi.Radio.10000.Enable","value":"true","dataType":3}]}' Execute Command to verify the 2.4 GHz radio : curl -H "Authorization: Bearer <SAT_TOKEN>" -k <URL:PORT>c:<ECM_MAC_ADDRESS>/config?names=Device.WiFi.Radio.10000.Enable | 2.4 GHz radio must be reenabled
TC-RDKB-WIFI-CHANNEL-5001 | TC-RDKB-WIFI-CHANNEL-501 | 16.0 | 0 | Verify the private wifi 2.4 GHz SSID is broadcasting in connected client | Execute command to verify the 2.4 GHz private SSID in connected client device Windows: netsh wlan show networks ¦ grep -i "<Private_SSID_2GHZ>" Linux : sudo iwlist wlan0 scan | Private wifi 2.4 GHz SSID should be broadcasted in connected client
TC-RDKB-WIFI-CHANNEL-5001 | TC-RDKB-WIFI-CHANNEL-501 | 17.0 | 0 | Connect the same connected client in the setup to 2.4 GHz SSID and verify connection status after 2.4 GHz radio is reenabled | Connect to 2.4 GHz wifi using below commands Linux :nmcli dev wifi connect <ssid> password <passwd> Windows : netsh wlan connect ssid=<ssid> name=<ssid name> | Connection should be successful for client with 2.4 GHz SSID
TC-RDKB-WIFI-CHANNEL-5001 | TC-RDKB-WIFI-CHANNEL-501 | 18.0 | 0 | Verify number of clients associated with 2.4 GHz using webpa | Execute Command : curl -H "Authorization: Bearer <SAT_TOKEN>" -k <URL:PORT>c:<ECM_MAC_ADDRESS>/config?names=Device.WiFi.AccessPoint.10001.AssociatedDeviceNumberOfEntries | Must return the associated device count for 2.4 Ghz and it should match with WiFi capable connected cleint devices count
TC-RDKB-WIFI-CHANNEL-5001 | TC-RDKB-WIFI-CHANNEL-501 | 19.0 | 0 | Verify the client mac address and connection type connected with 2.4 GHz in LM.txt.0 log file | Execute command: grep -i 'RDKB_CONNECTED_CLIENTS: Client type is <CLIENT_TYPE>, MacAddress is <MAC_ADDRESS> and HostName is <HOST_NAME> appeared online' /rdklogs/logs/LM.txt.0 | Must return client type and mac address associated with 2.4 Ghz
TC-RDKB-WIFI-CHANNEL-5001 | TC-RDKB-WIFI-CHANNEL-501 | 20.0 | 0 | Verify the connected clients details are IP and MAC in Gateway | Execute Command : arp -n | Must return the expected connected client details
TC-RDKB-WIFI-CHANNEL-5001 | TC-RDKB-WIFI-CHANNEL-501 | 21.0 | 0 | Verify the correct IPv4 address for client connected with 2.4 GHz SSID | Get the device IPv4 address using below command For windows: ipconfig ¦grep -A 10 "Wireless LAN adapter Wi-Fi" ¦grep -i "Pv4 Address" For Linux ifconfig ¦ grep 'inet ' | It should return the IPv4 Address
TC-RDKB-WIFI-CHANNEL-5001 | TC-RDKB-WIFI-CHANNEL-501 | 22.0 | 0 | Verify the correct IPv6 address for client connected with 2.4 GHz SSID | Get the device IPv6 address using below command For windows: ipconfig ¦grep -A 10 "Wireless LAN adapter Wi-Fi" ¦grep -i "IPv6 Address" For Linux: ifconfig ¦ grep 'inet6 ' | It should return the IPv6 Address
TC-RDKB-WIFI-CHANNEL-5001 | TC-RDKB-WIFI-CHANNEL-501 | 23.0 | 0 | Verify whether have connectivity using that particular interface using IPV4 for client connected with 2.4 GHz | Execute command : curl --connect-timeout 20 -4 -v https://www.google.com | Url should accessible from client connected with 2.4 GHz SSID using IPV4
TC-RDKB-WIFI-CHANNEL-5001 | TC-RDKB-WIFI-CHANNEL-501 | 24.0 | 0 | Verify whether have connectivity using that particular interface using IPV6 for client connected with 2.4 GHz | Execute command : curl --connect-timeout 20 -6 -v https://www.google.com | Url should accessible from client connected with 2.4 GHz SSID using IPV6
TC-RDKB-WIFI-CHANNEL-5001 | TC-RDKB-WIFI-CHANNEL-501 | 25.0 | 0 | Verify disconnecting the 2.4 GHz private wifi SSID | Disconnect the WiFi Client from 2.4 GHz SSID. | The WiFi Client must be disconnected successfully from 2.4 GHz SSID
TC-RDKB-WIFI-CHANNEL-5001 | TC-RDKB-WIFI-CHANNEL-501 | 26.0 | 0 | Connect the connected client in the setup to 5 GHz SSID and verify connection status | Connect to 5 GHz wifi using below commands Linux :nmcli dev wifi connect <ssid> password <passwd> Windows : netsh wlan connect ssid=<ssid> name=<ssid name> | Connection should be successful for client with 5 GHz SSID
TC-RDKB-WIFI-CHANNEL-5001 | TC-RDKB-WIFI-CHANNEL-501 | 27.0 | 0 | Verify number of clients associated with 5 GHz using webpa | Execute Command : curl -H "Authorization: Bearer <SAT_TOKEN>" -k <URL:PORT>c:<ECM_MAC_ADDRESS>/config?names=Device.WiFi.AccessPoint.10101.AssociatedDeviceNumberOfEntries | Must return the associated device count for 5 Ghz and it should match with WiFi capable connected cleint devices count
TC-RDKB-WIFI-CHANNEL-5001 | TC-RDKB-WIFI-CHANNEL-501 | 28.0 | 0 | Verify the client mac address and connection type connected with 5 GHz in LM.txt.0 log file | Execute command: grep -i 'RDKB_CONNECTED_CLIENTS: Client type is <CLIENT_TYPE>, MacAddress is <MAC_ADDRESS> and HostName is <HOST_NAME> appeared online' /rdklogs/logs/LM.txt.0 | Must return client type and mac address associated with 5 Ghz
TC-RDKB-WIFI-CHANNEL-5001 | TC-RDKB-WIFI-CHANNEL-501 | 29.0 | 0 | Verify the connected clients details are IP and MAC in Gateway | Execute Command : arp -n | Must return the expected connected client details
TC-RDKB-WIFI-CHANNEL-5001 | TC-RDKB-WIFI-CHANNEL-501 | 30.0 | 0 | Verify the correct IPv4 address for client connected with 5 GHz SSID | Get the device IPv4 address using below command For windows: ipconfig ¦grep -A 10 "Wireless LAN adapter Wi-Fi" ¦grep -i "Pv4 Address" For Linux ifconfig ¦ grep 'inet ' | It should return the IPv4 Address
TC-RDKB-WIFI-CHANNEL-5001 | TC-RDKB-WIFI-CHANNEL-501 | 31.0 | 0 | Verify the correct IPv6 address for client connected with 5 GHz SSID | Get the device IPv6 address using below command For windows: ipconfig ¦grep -A 10 "Wireless LAN adapter Wi-Fi" ¦grep -i "IPv6 Address" For Linux: ifconfig ¦ grep 'inet6 ' | It should return the IPv6 Address
TC-RDKB-WIFI-CHANNEL-5001 | TC-RDKB-WIFI-CHANNEL-501 | 32.0 | 0 | Verify whether have connectivity using that particular interface using IPV4 for client connected with 5 GHz | Execute command : curl --connect-timeout 20 -4 -v https://www.google.com | Url should accessible from client connected with 5 GHz SSID using IPV4
TC-RDKB-WIFI-CHANNEL-5001 | TC-RDKB-WIFI-CHANNEL-501 | 33.0 | 0 | Verify whether have connectivity using that particular interface using IPV6 for client connected with 5 GHz | Execute command : curl --connect-timeout 20 -6 -v https://www.google.com | Url should accessible from client connected with 5 GHz SSID using IPV6
TC-RDKB-WIFI-CHANNEL-5001 | TC-RDKB-WIFI-CHANNEL-501 | 34.0 | 0 | Verify 5 GHz radio is disabled | Execute command to disable the 5 GHz radio : curl -4 -k -H "Authorization: Bearer <SAT_TOKEN>" -X PATCH <URL:PORT>c<ECM_MAC_ADDRESS>/config -d '{"parameters":[{"name":"Device.WiFi.Radio.10100.Enable","value":"false","dataType":3}]}' Execute Command to verify the 5 GHz radio : curl -H "Authorization: Bearer <SAT_TOKEN>" -k <URL:PORT>c:<ECM_MAC_ADDRESS>/config?names=Device.WiFi.Radio.10100.Enable | 5 GHz radio must be disabled
TC-RDKB-WIFI-CHANNEL-5001 | TC-RDKB-WIFI-CHANNEL-501 | 35.0 | 0 | Verify the private wifi 5 GHz SSID is broadcasting in connected client | Execute command to verify the 5 GHz private SSID in connected client device Windows: netsh wlan show networks ¦ grep -i "<Private_SSID_5GHZ>" Linux : sudo iwlist wlan0 scan | Private wifi 5 GHz SSID should not be broadcasted in connected client
TC-RDKB-WIFI-CHANNEL-5001 | TC-RDKB-WIFI-CHANNEL-501 | 36.0 | 0 | Verify 5 GHz radio is reenabled | Execute command to enable the 5 GHz radio : curl -4 -k -H "Authorization: Bearer <SAT_TOKEN>" -X PATCH <URL:PORT>c<ECM_MAC_ADDRESS>/config -d '{"parameters":[{"name":"Device.WiFi.Radio.10100.Enable","value":"true","dataType":3}]}' Execute Command to verify the 5 GHz radio : curl -H "Authorization: Bearer <SAT_TOKEN>" -k <URL:PORT>c:<ECM_MAC_ADDRESS>/config?names=Device.WiFi.Radio.10100.Enable | 5 GHz radio must be reenabled
TC-RDKB-WIFI-CHANNEL-5001 | TC-RDKB-WIFI-CHANNEL-501 | 37.0 | 0 | Verify the private wifi 5 GHz SSID is broadcasting in connected client | Execute command to verify the 5 GHz private SSID in connected client device Windows: netsh wlan show networks ¦ grep -i "<Private_SSID_5GHZ>" Linux : sudo iwlist wlan0 scan | Private wifi 5 GHz SSID should be broadcasted in connected client
TC-RDKB-WIFI-CHANNEL-5001 | TC-RDKB-WIFI-CHANNEL-501 | 38.0 | 0 | Connect the same connected client in the setup to 5 GHz SSID and verify connection status after 5 GHz radio is reenabled | Connect to 5 GHz wifi using below commands Linux :nmcli dev wifi connect <ssid> password <passwd> Windows : netsh wlan connect ssid=<ssid> name=<ssid name> | Connection should be successful for client with 5 GHz SSID
TC-RDKB-WIFI-CHANNEL-5001 | TC-RDKB-WIFI-CHANNEL-501 | 39.0 | 0 | Verify number of clients associated with 5 GHz using webpa | Execute Command : curl -H "Authorization: Bearer <SAT_TOKEN>" -k <URL:PORT>c:<ECM_MAC_ADDRESS>/config?names=Device.WiFi.AccessPoint.10101.AssociatedDeviceNumberOfEntries | Must return the associated device count for 5 Ghz and it should match with WiFi capable connected cleint devices count
TC-RDKB-WIFI-CHANNEL-5001 | TC-RDKB-WIFI-CHANNEL-501 | 40.0 | 0 | Verify the client mac address and connection type connected with 5 GHz in LM.txt.0 log file | Execute command: grep -i 'RDKB_CONNECTED_CLIENTS: Client type is <CLIENT_TYPE>, MacAddress is <MAC_ADDRESS> and HostName is <HOST_NAME> appeared online' /rdklogs/logs/LM.txt.0 | Must return client type and mac address associated with 5 Ghz
TC-RDKB-WIFI-CHANNEL-5001 | TC-RDKB-WIFI-CHANNEL-501 | 41.0 | 0 | Verify the connected clients details are IP and MAC in Gateway | Execute Command : arp -n | Must return the expected connected client details
TC-RDKB-WIFI-CHANNEL-5001 | TC-RDKB-WIFI-CHANNEL-501 | 42.0 | 0 | Verify the correct IPv4 address for client connected with 5 GHz SSID | Get the device IPv4 address using below command For windows: ipconfig ¦grep -A 10 "Wireless LAN adapter Wi-Fi" ¦grep -i "Pv4 Address" For Linux ifconfig ¦ grep 'inet ' | It should return the IPv4 Address
TC-RDKB-WIFI-CHANNEL-5001 | TC-RDKB-WIFI-CHANNEL-501 | 43.0 | 0 | Verify the correct IPv6 address for client connected with 5 GHz SSID | Get the device IPv6 address using below command For windows: ipconfig ¦grep -A 10 "Wireless LAN adapter Wi-Fi" ¦grep -i "IPv6 Address" For Linux: ifconfig ¦ grep 'inet6 ' | It should return the IPv6 Address
TC-RDKB-WIFI-CHANNEL-5001 | TC-RDKB-WIFI-CHANNEL-501 | 44.0 | 0 | Verify whether have connectivity using that particular interface using IPV4 for client connected with 5 GHz | Execute command : curl --connect-timeout 20 -4 -v https://www.google.com | Url should accessible from client connected with 5 GHz SSID using IPV4
TC-RDKB-WIFI-CHANNEL-5001 | TC-RDKB-WIFI-CHANNEL-501 | 45.0 | 0 | Verify whether have connectivity using that particular interface using IPV6 for client connected with 5 GHz | Execute command : curl --connect-timeout 20 -6 -v https://www.google.com | Url should accessible from client connected with 5 GHz SSID using IPV6
TC-RDKB-WIFI-CHANNEL-5001 | TC-RDKB-WIFI-CHANNEL-501 | 46.0 | 0 | Verify disconnecting the 5 GHz private wifi SSID | Disconnect the WiFi Client from 5 GHz SSID. | The WiFi Client must be disconnected successfully from 5 GHz SSID
TC-RDKB-GBPAD-1005 | TC-RDKB-GBPAD-005 | 1.0 | 0 | mini dump file creation for PsmSsp process | "Create the core/mini dump by executing following command, killall -11 PsmSsp or kill -11 ""PID of PsmSsp""" | " Mini dump file should be created in minidump folder : /minidumps"
TC-RDKB-GBPAD-1005 | TC-RDKB-GBPAD-005 | 2.0 | 0 | Verify the naming convention of mini dump file created by PsmSsp process | "Extract core/mini dump file name from /rdklogs/logs/core_log.txt" | "Name of core/mini dump file should follow below format -Ã?Â Ã?Â Ã?Â <buildID>_mac<erouter mac address>_dat<current_date>_mod<model name>_<file name>.dmp"
TC-RDKB-GBPAD-1005 | TC-RDKB-GBPAD-005 | 3.0 | 0 | Verify the mini dump file created by the process PsmSsp is upload to crash portal. | Check core/mini dump file uploaded to crash portal inÃ?Â /rdklogs/logs/core_log.txt | "Core/mini dump file should be uploaded to crash portal. *Success uploading file: xxxxxxxx.dmp.tgz to vbn.crashportal.ccp.xcal.tv* ( grep -i 'Success uploading file' /rdklogs/logs/core_log.txt ¦ tail -n1 ) IF any failure happens, execute following command and error msg will log. ( grep -i 'Success uploading file' /rdklogs/logs/core_log.txt ¦ tail -n10 )"
TC-RDKB-GBPAD-1005 | TC-RDKB-GBPAD-005 | 4.0 | 0 | Verify the mini dump file for the PsmSsp process is available in crash portal | Check core/mini dump file available in crash portal | "Core/mini dump file is available in Crash portal (Eg: curl --tlsv1 -k '<URL>/findCoredump?file= <COREDUMP FILE>"")"
TC-RDKB-GBPAD-1005 | TC-RDKB-GBPAD-005 | 5.0 | 0 | Verify the crash portal processed details of particular mini dump file created by PsmSsp process after uploading to server. It takes from 5 to 15 minutes. | Check whether core/mini dump properly processed in Crash portal using REST API. | "Core/mini dump should be processed properly.
TC-RDKB-GBPAD-1007 | TC-RDKB-GBPAD-007 | 1.0 | 0 | Verify mini dump file creation for webpa process | "Create the core/mini dump by executing following command, killall -11 webpa or kill -11 ""PID of webpa""" | " Mini dump file should be created in minidump folder : /minidumps"
TC-RDKB-GBPAD-1007 | TC-RDKB-GBPAD-007 | 2.0 | 0 | Verify the naming convention of mini dump file created by webpa process | "Extract core/mini dump file name from /rdklogs/logs/core_log.txt" | "Name of core/mini dump file should follow below format -Ã?Â Ã?Â Ã?Â <buildID>_mac<erouter mac address>_dat<current_date>_mod<model name>_<file name>.dmp"
TC-RDKB-GBPAD-1007 | TC-RDKB-GBPAD-007 | 3.0 | 0 | Verify the mini dump file created by the process webpa is upload to crash portal. | Check core/mini dump file uploaded to crash portal inÃ?Â /rdklogs/logs/core_log.txt | "Core/mini dump file should be uploaded to crash portal. *Success uploading file: xxxxxxxx.dmp.tgz to <URL> IF any failure happens, execute following command and error msg will log. ( grep -i 'Success uploading file' /rdklogs/logs/core_log.txt ¦ tail -n10 )"
TC-RDKB-GBPAD-1007 | TC-RDKB-GBPAD-007 | 4.0 | 0 | Verify the mini dump file for the webpa process is available in crash portal | Check core/mini dump file available in crash portal | "Core/mini dump file is available in Crash portal
TC-RDKB-GBPAD-1007 | TC-RDKB-GBPAD-007 | 5.0 | 0 | Verify the crash portal processed details of particular mini dump file created by webpa process after uploading to server. It takes from 5 to 15 minutes. | Check whether core/mini dump properly processed in Crash portal using REST API. | "Core/mini dump should be processed properly.
TC-RDKB-GBPAD-1008 | TC-RDKB-GBPAD-008 | 1.0 | 0 | Verify mini dump file creation for CcspWifiSsp process | "Create the core/mini dump by executing following command, killall -11 CcspWifiSsp or kill -11 ""PID of CcspWifiSsp""" | " Mini dump file should be created in minidump folder : /minidumps"
TC-RDKB-GBPAD-1008 | TC-RDKB-GBPAD-008 | 2.0 | 0 | Verify the naming convention of mini dump file created by CcspWifiSsp process | "Extract core/mini dump file name from /rdklogs/logs/core_log.txt" | "Name of core/mini dump file should follow below format -Ã?Â Ã?Â Ã?Â <buildID>_mac<erouter mac address>_dat<current_date>_mod<model name>_<file name>.dmp"
TC-RDKB-GBPAD-1008 | TC-RDKB-GBPAD-008 | 3.0 | 0 | Verify the mini dump file created by the process CcspWifiSsp is upload to crash portal. | Check core/mini dump file uploaded to crash portal inÃ?Â /rdklogs/logs/core_log.txt | "Core/mini dump file should be uploaded to crash portal. *Success uploading file: xxxxxxxx.dmp.tgz to vbn.crashportal.ccp.xcal.tv* IF any failure happens, execute following command and error msg will log.
TC-RDKB-GBPAD-1008 | TC-RDKB-GBPAD-008 | 4.0 | 0 | Verify the mini dump file for the CcspWifiSsp process is available in crash portal | Check core/mini dump file available in crash portal | "Core/mini dump file is available in Crash portal
TC-RDKB-GBPAD-1008 | TC-RDKB-GBPAD-008 | 5.0 | 0 | Verify the crash portal processed details of particular mini dump file created by CcspWifiSsp process after uploading to server. It takes from 5 to 15 minutes. | Check whether core/mini dump properly processed in Crash portal using REST API. | "Core/mini dump should be processed properly.
TC-RDKB-GBPAD-1011 | TC-RDKB-GBPAD-011 | 1.0 | 0 | Verify mini dump file creation for meshAgent process | "Create the core/mini dump by executing following command, killall -11 CcspTr069PaSsp or kill -11 ""PID of CcspTr069PaSsp""" | " Mini dump file should be created in minidump folder : /minidumps"
TC-RDKB-GBPAD-1011 | TC-RDKB-GBPAD-011 | 2.0 | 0 | Verify the naming convention of mini dump file created by meshAgent process | "Extract core/mini dump file name from /rdklogs/logs/core_log.txt" | "Name of core/mini dump file should follow below format -Ã??Ã?Â Ã??Ã?Â Ã??Ã?Â <buildID>_mac<erouter mac address>_dat<current_date>_mod<model name>_<file name>.dmp"
TC-RDKB-GBPAD-1011 | TC-RDKB-GBPAD-011 | 3.0 | 0 | Verify the mini dump file created by the process meshAgent is upload to crash portal. | Check core/mini dump file uploaded to crash portal inÃ??Ã?Â /rdklogs/logs/core_log.txt | "mini dump file should be uploaded to crash portal. *Success uploading file: xxxxxxxx.dmp.tgz to vbn.crashportal.ccp.xcal.tv* IF any failure happens, execute following command and error msg will log.
TC-RDKB-GBPAD-1011 | TC-RDKB-GBPAD-011 | 4.0 | 0 | Verify the mini dump file for the meshAgent process is available in crash portal | Check core/mini dump file available in crash portal | "Core/mini dump file is available in Crash portal
TC-RDKB-GBPAD-1011 | TC-RDKB-GBPAD-011 | 5.0 | 0 | Verify the crash portal processed details of particular mini dump file created by meshAgent process after uploading to server. It takes from 5 to 15 minutes. | Check whether core/mini dump properly processed in Crash portal using REST API. | "Core/mini dump should be processed properly.
TC-RDKB-WIFI-5015 | TC-RDKB-WIFI-515 | 1.0 | 0 | Getting the Wifi Mac address of Connected client having 5GHZ wifi Capability. ------------------------------- | Execute WebPA command : Device.WiFi.SSID.10101.Enable | Device should be able to get the Wifi Mac address of the connected client having 5GHZ wifi Capability.
TC-RDKB-WIFI-5015 | TC-RDKB-WIFI-515 | 2.0 | 0 | Verify and add the device wifi Mac address in the MAC Filter list by using WEBPA command. | Execute webpa post command : Device.WiFi.AccessPoint.10101.X_CISCO_COM_MacFilterTable | Device should add the device wifi Mac address in the MAC Filter list
TC-RDKB-WIFI-5015 | TC-RDKB-WIFI-515 | 3.0 | 0 | Verify the TR-181 parameter 'Device.WiFi.AccessPoint.10101.X_CISCO_COM_MACFilter.Enable' as true using Webpa. | Execute webpa set command : Device.WiFi.AccessPoint.10101.X_CISCO_COM_MACFilter.Enable" | Device should set the TR-181 parameter 'Device.WiFi.AccessPoint.10101.X_CISCO_COM_MACFilter.Enable' as true
TC-RDKB-WIFI-5015 | TC-RDKB-WIFI-515 | 4.0 | 0 | Verify whether the MAC Filtering mode is configured as 'Deny' by setting TR-181 parameter 'Device.WiFi.AccessPoint.10101.X_CISCO_COM_MACFilter.FilterAsBlackList' as 'true' using WebPA for 5GHZ. | Execute webpa set command : Device.WiFi.AccessPoint.10101.X_CISCO_COM_MACFilter.FilterAsBlackList | Device should have the MAC filtering mode as 'Deny' when we set 'true' to the TR-181 parameter 'Device.WiFi.AccessPoint.10101.X_CISCO_COM_MACFilter.FilterAsBlackList'
TC-RDKB-WIFI-5015 | TC-RDKB-WIFI-515 | 5.0 | 0 | verify getting the Configured MAC Filter Mode by using this TR-181parameter 'Device.WiFi.AccessPoint.10101.X_COMCAST-COM_MAC_FilteringMode' | Execute webpa get command : Device.WiFi.AccessPoint.10001.X_COMCAST-COM_MAC_FilteringMode | The configured MAC Filter mode for the device should be as Deny"
TC-RDKB-WIFI-5015 | TC-RDKB-WIFI-515 | 6.0 | 0 | Connect the connected client device whose wifi Mac address is added in the MAC Filter to 5 GHz SSID and verify connection status | Connect to 5GHz wifi using below commands " + "Linux :nmcli dev wifi connect <ssid> password <passwd>" + "Windows : netsh wlan connect ssid=<ssid> name=<ssid name>" | Device should not be connected with 5 GHz wifi network since the MAC Filter mode is configured as 'Deny'
TC-RDKB-WIFI-5015 | TC-RDKB-WIFI-515 | 7.0 | 0 | Verify whether the interface did'nt get the correct IPv4 address. | Get the device IPv4 address using below command" + "Linux : ifconfig wlan0 ¦grep -i " + "inet addr:" + "Windows: ipconfig ¦grep -A 10 " + "Wireless LAN adapter Wi-Fi" + " ¦grep -i " + "Pv4 Address" | Interface IP address should not be shown
TC-RDKB-WIFI-5015 | TC-RDKB-WIFI-515 | 8.0 | 0 | Interface IP address should not be shown | Get the device IPv4 address using below command" + "Linux : ifconfig wlan0 ¦grep -i " + "inet6 addr:" + "Windows:ipconfig ¦grep -A 10 " + "Wireless LAN adapter Wi-Fi" + " ¦grep -i " + "Pv6 Address" | Interface IP address should not be shown
TC-RDKB-WIFI-5015 | TC-RDKB-WIFI-515 | 9.0 | 0 | Verify whether there is no connectivity using that particular interface using IPV4 | Execute command :" + "Linux : curl -4 -f --interface <interface name> www.google.com" + "Windows:ping www.google.com -4" | Connectivity check should'nt return the status as 200
TC-RDKB-WIFI-5015 | TC-RDKB-WIFI-515 | 10.0 | 0 | Verify whether there is no connectivity using that particular interface using IPV6 | Execute command :" + "Linux : curl -6 -f --interface <interface name> www.google.com" + "Windows: ping www.google.com -6" | Connectivity check should'nt return status as 200
TC-RDKB-WIFI-5015 | TC-RDKB-WIFI-515 | 11.0 | 0 | Connect the connected client device whose wifi Mac address is not added in the MAC Filter to 5GHz SSID and verify connection status | Connect to 5 GHz wifi using below commands" + "Linux :nmcli dev wifi connect <ssid> password <passwd>" + "Windows : netsh wlan connect ssid=<ssid> name=<ssid name>" | Device should be connected with 2.4 GHz wifi network since the MAC Filter mode is configured as 'Deny'
TC-RDKB-WIFI-5015 | TC-RDKB-WIFI-515 | 12.0 | 0 | Verify whether interface got the correct IPv4 address. | Get the device IPv4 address using below command Linux : ifconfig wlan0 ¦grep -i "inet addr:" Windows: ipconfig ¦grep -A 10 "Wireless LAN adapter Wi-Fi" ¦grep -i "Pv4 Address" | It should return the IPv4 Address
TC-RDKB-WIFI-5015 | TC-RDKB-WIFI-515 | 13.0 | 0 | Verify whether interface got the correct IPv6 address. | Get the device IPv4 address using below command Linux : ifconfig wlan0 ¦grep -i "inet6 addr:" Windows:ipconfig ¦grep -A 10 "Wireless LAN adapter Wi-Fi" ¦grep -i "Pv6 Address" | It should return the IPv6 Address
TC-RDKB-WIFI-5015 | TC-RDKB-WIFI-515 | 14.0 | 0 | Verify whether you have connectivity using that particular interface using IPV4 | Execute command : Linux : curl -4 -f --interface <interface name> www.google.com Windows:ping www.google.com -4 | Connectivity check should return status as 200.
TC-RDKB-WIFI-5015 | TC-RDKB-WIFI-515 | 15.0 | 0 | Verify whether you have connectivity using that particular interface using IPV6 | Execute command : Linux : curl -6 -f --interface <interface name> www.google.com Windows: ping www.google.com -6 Execute webpa on this parameter "Device.WiFi.AccessPoint.10001.X_CISCO_COM_MACFilter.Enable" to false to disable mac filtering . | Device should set the MAC filtering mode as 'Allow All' when we disable the MAC Filter.
TC-RDKB-GBPAD-1001 | TC-RDKB-GBPAD-001 | 1.0 | 0 | Verify mini dump file creation for CcspPandMSsp process | Create the mini dump by executing following command, killall -11 CcspPandMSsp or kill -11 ""PID of CcspPandMSsp""" | Mini dump file should be created in minidump folder : /minidumps
TC-RDKB-GBPAD-1001 | TC-RDKB-GBPAD-001 | 2.0 | 0 | Verify the naming convention of mini dump file created by CcspPandMSsp process | Extract core/mini dump file name from /rdklogs/logs/core_log.txt" | "Name of core/mini dump file should follow below format -Ã?Â Ã?Â Ã?Â <buildID>_mac<erouter mac address>_dat<current_date>_mod<model name>_<file name>.dmp"
TC-RDKB-GBPAD-1001 | TC-RDKB-GBPAD-001 | 3.0 | 0 | Verify the mini dump file created by the process CcspPandMSsp is upload to crash portal. | Check core/mini dump file uploaded to crash portal inÃ?Â /rdklogs/logs/core_log.txt | "Core/mini dump file should be uploaded to crash portal. *Success uploading file: xxxxxxxx.dmp.tgz to vbn.crashportal.ccp.xcal.tv* ( grep -i 'Success uploading file' /rdklogs/logs/core_log.txt ¦ tail -n1 ) IF any failure happens, execute following command and error msg will log. ( grep -i 'Success uploading file' /rdklogs/logs/core_log.txt ¦ tail -n10 )"
TC-RDKB-GBPAD-1001 | TC-RDKB-GBPAD-001 | 4.0 | 0 | Verify the mini dump file for the CcspPandMSsp process is available in crash portal | Check core/mini dump file available in crash portal | "Core/mini dump file is available in Crash portal (Eg: curl --tlsv1 -k <URL>findCoredump?file= <COREDUMP FILE>"")"
TC-RDKB-GBPAD-1001 | TC-RDKB-GBPAD-001 | 5.0 | 0 | Verify the crash portal processed details of particular mini dump file created by CcspPandMSsp process after uploading to server. It takes from 5 to 15 minutes. | Check whether core/mini dump properly processed in Crash portal using REST API. | "Core/mini dump should be processed properly. (Eg: <URL>what=minidump
TC-RDKB-PC-MANAGE-DEVICE-1001 | TC-RDKB-PC-MANAGE-DEVICE-101 | 1.0 | 0 | Connect the device to 5 GHz SSID and verify connection status | "Connect to 5 GHz wifi using below commands Linux :nmcli dev wifi connect <ssid> password <passwd> Windows : netsh wlan connect ssid=<ssid> name=<ssid name>" | Device should be connected with 5 GHz wifi network
TC-RDKB-PC-MANAGE-DEVICE-1001 | TC-RDKB-PC-MANAGE-DEVICE-101 | 2.0 | 0 | Check if the wirless connected client has an IP address from the gateway | "Get the device IPv4 address using below command Linux : ifconfig wlan0 ¦grep -i ""inet addr:"" Windows: ipconfig ¦grep -A 10 ""Wireless LAN adapter Wi-Fi"" ¦grep -i ""IPv4 Address""" | DHCP assigned IP Address of 5 GHz Connected device should be retrieved from the client
TC-RDKB-PC-MANAGE-DEVICE-1001 | TC-RDKB-PC-MANAGE-DEVICE-101 | 3.0 | 0 | Getting the Wifi Mac address of Connected client having 5 GHZ wifi Capability | connect to the client having wifi capablilty as 5 Ghz/Dual band, connection type as Wifi, and and execute ipconfig /all Wireless LAN adapter Wi-Fi: Media State . . . . . . . . . . . : Media disconnected Connection-specific DNS Suffix . : hsd.tvx.comcast.net Description . . . . . . . . . . . : Marvell AVASTAR Wireless-AC Network Controller Physical Address. . . . . . . . . <MAC> DHCP Enabled. . . . . . . . . . . : Yes Autoconfiguration Enabled . . . . : Yes .Here the Wifi MAc address of the device is ""<MAC> " | Mac address of the Wi-Fi adapter should be retrieved successfully
TC-RDKB-PC-MANAGE-DEVICE-1001 | TC-RDKB-PC-MANAGE-DEVICE-101 | 4.0 | 0 | Verify the Managed devices is enabled via WebPA | "Execute the command: curl -4 -k -H ""Authorization: Bearer <SAT_TOKEN>"" -X PATCH <URL:PORT>i/v2/device/mac:<CM_MAC>/config -d '{""parameters"":[{""dataType"":3,""name"":""Device.X_Comcast_com_ParentalControl.ManagedSites.Enable"",""value"":""true""}]}'" | Managed devices should be enabled
TC-RDKB-PC-MANAGE-DEVICE-1001 | TC-RDKB-PC-MANAGE-DEVICE-101 | 5.0 | 0 | Verify the 'Allow All' under Managed devices is set to true via WebPA | "Execute the command: curl -4 -k -H ""Authorization: Bearer <SAT_TOKEN>"" -X PATCH <URL:PORT>v2/device/mac:<CM_MAC>/config -d '{""parameters"":[{""dataType"":3,""name"":""Device.X_Comcast_com_ParentalControl.ManagedSites.AllowAll"",""value"":""true""}]}'" | Allow All should be set to true
TC-RDKB-PC-MANAGE-DEVICE-1001 | TC-RDKB-PC-MANAGE-DEVICE-101 | 6.0 | 0 | Verify the client connected to 5 Ghz Private Wi-Fi is added to blocked list for all days | "Execute the command: curl -X POST -H ""Authorization: Bearer <SAT TOKEN>"" -H ""content-type:application/json"" <URL:PORT>v2/device/mac:<CM_MAC>/config/Device.X_Comcast_com_ParentalControl.ManagedDevices.Device. -d '{""Type"" : ""Block"", ""Description"":""<Device_Name>"",""MACAddress"":""<2.4Ghz_Associated_Client_MAC>"",""AlwaysBlock"":""true"" }'" | The 5 Ghz Connected client details should be added under blocked device list for all days.
TC-RDKB-PC-MANAGE-DEVICE-1001 | TC-RDKB-PC-MANAGE-DEVICE-101 | 7.0 | 0 | Verify if the connected client is not having internet access via gateway | "Execute the command: ping www.google.com" | Ping to the destination host should fail
TC-RDKB-PC-MANAGE-DEVICE-1001 | TC-RDKB-PC-MANAGE-DEVICE-101 | 8.0 | 0 | Verify the client connected to 5 Ghz Private Wi-Fi is removed from blocked list. | curl -X DELETE -H "Authorization: Bearer <SAT_TOKEN>" -H "content-type:application/json" -H "X-Webpa-Atomic:true" -k -i <URL:PORT>v2/device/mac:<MAC>2/config/Device.X_Comcast_com_ParentalControl.ManagedDevices.Device.<ROW_NUMBER>. | The 5 Ghz Connected client details should be removed from blocked device list.
TC-RDKB-PC-MANAGE-DEVICE-1001 | TC-RDKB-PC-MANAGE-DEVICE-101 | 9.0 | 0 | Verify the Managed devices is disabled via WebPA | "Execute the command: curl -4 -k -H ""Authorization: Bearer <SAT_TOKEN>"" -X PATCH <URL:PORT>v2/device/mac:<CM_MAC>/config -d '{""parameters"":[{""dataType"":3,""name"":""Device.X_Comcast_com_ParentalControl.ManagedSites.Enable"",""value"":""false""}]}'" | Managed devices should be disabled
TC-RDKB-PC-MANAGE-DEVICE-1001 | TC-RDKB-PC-MANAGE-DEVICE-101 | 10.0 | 0 | Verify if the connected client has internet access via gateway | "Execute the command (if linux client): ping www.google.com" | Ping to the destination host should be successful
TC-RDKB-PC-MANAGE-DEVICE-1001 | TC-RDKB-PC-MANAGE-DEVICE-101 | 11.0 | 0 | Verify the Managed devices is enabled via WebPA | "Execute the command: curl -4 -k -H ""Authorization: Bearer <SAT_TOKEN>"" -X PATCH <URL:PORT>v2/device/mac:<CM_MAC>/config -d '{""parameters"":[{""dataType"":3,""name"":""Device.X_Comcast_com_ParentalControl.ManagedSites.Enable"",""value"":""true""}]}'" | Managed devices should be enabled
TC-RDKB-PC-MANAGE-DEVICE-1001 | TC-RDKB-PC-MANAGE-DEVICE-101 | 12.0 | 0 | Verify the 'Allow All' under Managed devices is set to true via WebPA | "Execute the command: curl -4 -k -H ""Authorization: Bearer <SAT_TOKEN>"" -X PATCH <URL:PORT>v2/device/mac:<CM_MAC>/config -d '{""parameters"":[{""dataType"":3,""name"":""Device.X_Comcast_com_ParentalControl.ManagedSites.AllowAll"",""value"":""true""}]}'" | Allow All should be set to true
TC-RDKB-PC-MANAGE-DEVICE-1001 | TC-RDKB-PC-MANAGE-DEVICE-101 | 13.0 | 0 | Verify the client connected to 5 Ghz Private Wi-Fi is added to blocked list for particular time period | "Execute the command: curl -X POST -H ""Authorization: Bearer <SAT TOKEN>"" -H ""content-type:application/json"" <URL:PORT>v2/device/mac:<CM_MAC>/config/Device.X_Comcast_com_ParentalControl.ManagedDevices.Device. -d '{""Type"" : ""Block"", ""Description"":""<Device_Name>"",""MACAddress"":""<Device_Mac>"",""AlwaysBlock"":""false"",""StartTime"":""09:00"",""EndTime"":""11:00"",""BlockDays"":""Tue"" }'" | The 5 Ghz Connected client details should be added under blocked device list for particular time period.
TC-RDKB-PC-MANAGE-DEVICE-1001 | TC-RDKB-PC-MANAGE-DEVICE-101 | 14.0 | 0 | Verify if the connected client is not having internet access via gateway | "Execute the command: ping www.google.com" | Ping to the destination host should fail
TC-RDKB-PC-MANAGE-DEVICE-1001 | TC-RDKB-PC-MANAGE-DEVICE-101 | 15.0 | 0 | Verify the Managed devices is disabled via WebPA | "Execute the command: curl -4 -k -H ""Authorization: Bearer <SAT_TOKEN>"" -X PATCH <URL:PORT>v2/device/mac:<CM_MAC>/config -d '{""parameters"":[{""dataType"":3,""name"":""Device.X_Comcast_com_ParentalControl.ManagedSites.Enable"",""value"":""false""}]}'" | Managed devices should be disabled
TC-RDKB-PC-MANAGE-DEVICE-1001 | TC-RDKB-PC-MANAGE-DEVICE-101 | 16.0 | 0 | Verify if the connected ethernet client has internet access via gateway . | "Execute the command (if linux client): ping www.google.com" ." | Ping to the destination host should be successful
TC-RDKB-WIFI-5013 | TC-RDKB-WIFI-513 | 1.0 | 0 | Getting the Wifi Mac address of Connected client having 2.4GHZ wifi Capability. | Device should be able to get the Wifi Mac address of the connected client having 2.4GHZ wifi Capability | Device should be able to get the Wifi Mac address of the connected client having 2.4GHZ wifi Capability.
TC-RDKB-WIFI-5013 | TC-RDKB-WIFI-513 | 2.0 | 0 | Verify and add the device wifi Mac address in the MAC Filter list by using WEBPA command. | Device should add the device wifi Mac address in the MAC Filter list | Device should add the device wifi Mac address in the MAC Filter list.
TC-RDKB-WIFI-5013 | TC-RDKB-WIFI-513 | 3.0 | 0 | Verify the TR-181 parameter 'Device.WiFi.AccessPoint.10001.X_CISCO_COM_MACFilter.Enable' as true using Webpa. | Device should set the TR-181 parameter 'Device.WiFi.AccessPoint.10001.X_CISCO_COM_MACFilter.Enable' as true" | Device should set the TR-181 parameter 'Device.WiFi.AccessPoint.10001.X_CISCO_COM_MACFilter.Enable' as true
TC-RDKB-WIFI-5013 | TC-RDKB-WIFI-513 | 4.0 | 0 | Verify whether the MAC Filtering mode is configured as 'Deny' by setting TR-181 parameter 'Device.WiFi.AccessPoint.10001.X_CISCO_COM_MACFilter.FilterAsBlackList' as 'true' using WebPA for 2.4GHZ. | Device should have the MAC filtering mode as 'Deny' when we set 'true' to the TR-181 parameter 'Device.WiFi.AccessPoint.10001.X_CISCO_COM_MACFilter.FilterAsBlackList' | Device should have the MAC filtering mode as 'Deny' when we set 'true' to the TR-181 parameter 'Device.WiFi.AccessPoint.10001.X_CISCO_COM_MACFilter.FilterAsBlackList'.
TC-RDKB-WIFI-5013 | TC-RDKB-WIFI-513 | 5.0 | 0 | verify getting the Configured MAC Filter Mode by using this TR-181parameter 'Device.WiFi.AccessPoint.10001.X_COMCAST-COM_MAC_FilteringMode' | The configured MAC Filter mode for the device should be as Deny | The configured MAC Filter mode for the device should be as Deny.
TC-RDKB-WIFI-5013 | TC-RDKB-WIFI-513 | 6.0 | 0 | Connect the connected client device whose wifi Mac address is added in the MAC Filter to 2.4 GHz SSID and verify connection status | Device should not be connected with 2.4 GHz wifi network since the MAC Filter mode is configured as 'Deny' | Device should not be connected with 2.4 GHz wifi network since the MAC Filter mode is configured as 'Deny'
TC-RDKB-WIFI-5013 | TC-RDKB-WIFI-513 | 7.0 | 0 | Verify whether the interface did'nt get the correct IPv4 address. | Interface IP address should not be shown | Interface IP address should not be shown
TC-RDKB-WIFI-5013 | TC-RDKB-WIFI-513 | 8.0 | 0 | Verify whether interface did'nt get the correct IPv6 address. | Interface IP address should not be shown | Interface IP address should not be shown
TC-RDKB-WIFI-5013 | TC-RDKB-WIFI-513 | 9.0 | 0 | Verify whether there is no connectivity using that particular interface using IPV4 | Connectivity check should'nt return the status as 200 | Connectivity check should'nt return the status as 200
TC-RDKB-WIFI-5013 | TC-RDKB-WIFI-513 | 10.0 | 0 | Verify whether there is no connectivity using that particular interface using IPV6 | Connectivity check should'nt return status as 200 | Connectivity check should'nt return status as 200
TC-RDKB-WIFI-5013 | TC-RDKB-WIFI-513 | 11.0 | 0 | Connect the connected client device whose wifi Mac address is not added in the MAC Filter to 2.4 GHz SSID and verify connection status | Device should be connected with 2.4 GHz wifi network since the MAC Filter mode is configured as 'Deny' | Device should be connected with 2.4 GHz wifi network since the MAC Filter mode is configured as 'Deny'
TC-RDKB-WIFI-5013 | TC-RDKB-WIFI-513 | 12.0 | 0 | Verify whether interface got the correct IPv4 address. | Get the device IPv4 address using below command Linux : ifconfig wlan0 ¦grep -i "inet addr:" Windows: ipconfig ¦grep -A 10 "Wireless LAN adapter Wi-Fi" ¦grep -i "Pv4 Address" | It should return the IPv4 Address
TC-RDKB-WIFI-5013 | TC-RDKB-WIFI-513 | 13.0 | 0 | Verify whether interface got the correct IPv6 address. | Get the device IPv4 address using below command Linux : ifconfig wlan0 ¦grep -i "inet6 addr:" Windows:ipconfig ¦grep -A 10 "Wireless LAN adapter Wi-Fi" ¦grep -i "Pv6 Address" | It should return the IPv6 Address
TC-RDKB-WIFI-5013 | TC-RDKB-WIFI-513 | 14.0 | 0 | Verify whether you have connectivity using that particular interface using IPV4 | Execute command : Linux : curl -4 -f --interface <interface name> www.google.com Windows:ping www.google.com -4 | Connectivity check should return status as 200.
TC-RDKB-WIFI-5013 | TC-RDKB-WIFI-513 | 15.0 | 0 | Verify whether you have connectivity using that particular interface using IPV6 | Execute command : Linux : curl -6 -f --interface <interface name> www.google.com Windows: ping www.google.com -6 ------------------------------------ Execute webpa on this parameter "Device.WiFi.AccessPoint.10001.X_CISCO_COM_MACFilter.Enable" to false to disable mac filtering . | Connectivity check should return status as 200. Device should set the MAC filtering mode as 'Allow All' when we disable the MAC Filter.
TC-RDKB-WIFI-TELEMETRY-1000 | TC-RDKB-WIFI-TELEMETRY-100 | 1.0 | 0 | Get 2.4GHz WiFi connected client device | Get 2.4GHz WiFi connected client device | Should get 2.4GHz WiFi connected device
TC-RDKB-WIFI-TELEMETRY-1000 | TC-RDKB-WIFI-TELEMETRY-100 | 2.0 | 0 | Verify wifihealth.txt file availability in /rdklogs/logs folder and clear the contents | execute command ls /rdklogs/logs | wifihealth.txt file must be present in /rdklogs/logs folder
TC-RDKB-WIFI-TELEMETRY-1000 | TC-RDKB-WIFI-TELEMETRY-100 | 3.0 | 0 | Check the whether wifi statistics are enabled | Execute webpa Device.WiFi.X_RDKCENTRAL-COM_vAPStatsEnable dmcli eRT getv Device.WiFi.X_RDKCENTRAL-COM_vAPStatsEnable | Wifi statistics should be enabled
TC-RDKB-WIFI-TELEMETRY-1000 | TC-RDKB-WIFI-TELEMETRY-100 | 4.0 | 0 | Verify WiFi log interval is 3600 by default using WebPA command | Execute Command Device.DeviceInfo.X_RDKCENTRAL-COM_WIFI_TELEMETRY.LogInterval | The webPA command should execute successfully and return default value as 3600 seconds(1 hour)
TC-RDKB-WIFI-TELEMETRY-1000 | TC-RDKB-WIFI-TELEMETRY-100 | 5.0 | 0 | Change the WiFi log interval to 300sec using WebPA command" and wait for 5 minutes | Execute WebPa set command for Device.DeviceInfo.X_RDKCENTRAL-COM_WIFI_TELEMETRY.LogInterval | WebPa set command should be successful
TC-RDKB-WIFI-TELEMETRY-1000 | TC-RDKB-WIFI-TELEMETRY-100 | 6.0 | 0 | Run the script sh /usr/ccsp/wifi/aphealth_log.sh | Run the script sh /usr/ccsp/wifi/aphealth_log.sh | Script should be executed successfully
TC-RDKB-WIFI-TELEMETRY-1000 | TC-RDKB-WIFI-TELEMETRY-100 | 7.0 | 0 | Verify the log print for RSSI value for client device connected with 2.4 GHz wifi band | execute command cat wifihealth.txt ¦ grep -i "WIFI_RSSI_1" | Log should be printed in below format: # RSSI of CLients 2.4Ghz Band WIFI_RSSI_1:<RSSI Of client1>,<RSSIof client2>...
TC-RDKB-WIFI-TELEMETRY-1000 | TC-RDKB-WIFI-TELEMETRY-100 | 8.0 | 0 | Verify the log print for bytes of AP RX for client device connected with 2.4 GHz wifi band | execute command cat wifihealth.txt ¦ grep -i "WIFI_RX_1:" | Log should be printed in below format: # RX of 2.4 WIFI_RX_1:<VALUE IN MB>
TC-RDKB-WIFI-TELEMETRY-1000 | TC-RDKB-WIFI-TELEMETRY-100 | 9.0 | 0 | Verify the log print for RX DELTA of current and previous value for client device connected with 2.4 GHz wifi band | execute command cat wifihealth.txt ¦ grep -i "WIFI_RXDELTA_1" | Log should be printed in below format: # RX DELTA of current and previous value 2.4 WIFI_RXDELTA_1:<VALUE IN MB>
TC-RDKB-WIFI-TELEMETRY-1000 | TC-RDKB-WIFI-TELEMETRY-100 | 10.0 | 0 | Change the WiFi log interval to default of 3600sec using WebPA command | Execute WebPa set command for Device.DeviceInfo.X_RDKCENTRAL-COM_WIFI_TELEMETRY.LogInterval WebPa parameter | WebPa set command should be successful